## Input
Input for 'syncat_MSSM.m'
Before the main program is run, all changes need to be 'saved'
Random number generator seed | 0
Fault rupture parameters
Weights for fault rupture, section rupture, multifault rupture: F, S, M | 0.3 | 0.1 | 0.6
Magnitude uncertainty: magnitude is normally distributed with (1) standard deviation, (2) lower truncation, and (3) upper truncation | 0.1 | -0.2 | 0.2
Number of top depth alternatives | 3
Depth uncertainty: multiple discrete values (weights and depths in km) | 0.25 | 0.25 | 0.5
| 1 | 3 | 5
MSSM Adapted: weighting for widths | 0.5 | 0.5
MSSM Adapted: weighting for recurrence model (char vs G-R) | 0.5 | 0.5
Simulation set-up
Number of simulations: 1 fault sources, 2: areal sources | 2000000
Duration of each simulation (years) | 1
File name (synthetic catalog) for output | eqcat_test
Weight for component of dip uncertainity | 0.33333 | 0.33333 | 0.33333
Weight for component of extension rate uncertainity | 0.33333 | 0.33333 | 0.33333
Weight for component of hanging-wall flexure uncertainity | 0.33333 | 0.33333 | 0.33333
Input for 'PSHA_MSSM.m'
Lower Return Period (Years) | 100
Group Size | 20000
Site Opt | 1 | 6 | 3
File name (synthetic catalog) for input | eqcat_test
Combined fault based catalog weighting: 1 'Direct' MSSM', (2) 'Adapted' MSSM | 0.2 | 0.8
Catalog Selection 1: Direct MSSM, 2: Adapted MSSM, 3: Combined | 3
Spectral Accelerations | 0 | 0.1 | 0.2 | 0.3 | 0.5 | 1 | 2 | 3
GMPE index | 3 0: 5; 3 0.1: 6; 3 0.2: 10; 3 0.3: 11
GMPE weight | 3 0: 0.25; 3 0.1: 0.25; 3 0.2: 0.25; 3 0.3: 0.25
Focal mechanism | 3 0: 1; 3 0.1: 0
Focal mechanism weight | 3 0: 0.9; 3 0.1: 0.1
Sediment depth (km) to Vs = 1.0 and 2.5 km/s (Z1.0 and Z2.5) | 3 0: 0.1; 3 0.1: 0.8
Vs30 (m/s) , if value 1 set this 0 to use USGS Vs30 database, value 2 = reference | 3 0: 0; 3 0.1: 760
Probability Levels (in terms of return period) | 3 0: 475; 3 0.1: 2475
Background Magnitude Range: Mmin, Mmax | 3 0: 4.5; 3 0.1: 7
Input for 'PSHAmap_MSSM.m' (GMPE set-up is the same as above)
Site grid range [Lat-SW, Lon-SW, Lat-NE, Lon-NE] | 3 0: -17.2; 3 0.1: 32.6; 3 0.2: -9; 3 0.3: 36
Grid interval (in degrees) | 3 0: 0.2
Vibration period (s) [0 for PGA] | 3 0: 0
Figure Option. Set to 0 for no optional figures | 3 0: 0
Note on B36: % 1) Boore & Atkinson (2008) for shallow crustal events (NGA-WEST1) % 2) Campbell & Bozorgnia (2008) for shallow crustal events (NGA-WEST1) % 3) Chiou & Youngs (2008) for shallow crustal events (NGA-WEST1) % 4) Akkar & Bommer (2010) - Mw = 5.0-7.6; constant sigma model % 5) Boore, Stewart, Seyhan & Atkinson (2014) for shallow crustal events (NGA-WEST2) % 6) Akkar, Sandikkaya, & Bommer (2014) for shallow crustal events (Rjb model) % 7) Akkar, Sandikkaya, & Bommer (2014) for shallow crustal events (Repi model) % 8) Akkar, Sandikkaya, & Bommer (2014) for shallow crustal events (Rhypo model) % 9) Cauzzi, Faccioli, Vanini, & Bianchini (2015) for shallow crustal events
Note on B38: 0) Strike-slip (average) 1) Normal 2) Reverse