## Sheet1
Derivation of a and b values for SZ 26 and 27 from beta and N values in Fenton et al 2006 for stable craton seismicity
| 10^6 km^2 | Global | SZ_26 | SZ_27 | Parameters
Area | 1 | 57 | 0.25429 | 0.39897 | Area | Source zone area in untis of 10^6 km^2
m | 4.9 | 4.9 | 4.9 | 4.9 | m | Arbitary Mmin, use 4.9 as given in Fenton et al (2006)
N | 0.026 | 1.482 | 0.0066115 | 0.010373 | N | earthquake activity rate M>m per year per 10^6 km^2
beta | 1.84 | 1.84 | 1.84 | 1.84 | beta | b*ln10
b | 0.7991 | 0.7991 | 0.7991 | 0.7991 | b | b value from G-R relation
ntot | 214.0782 | 12202.4561 | 54.4376 | 85.4113 | ntot | Total number of earthquakes per year
a | 2.3306 | 4.0864 | 1.7359 | 1.9315 | a | a value in G-R relation