## Leonard2010
|  |  |  | SECTION, FAULT , AND MULTI-FAULT GEOMETRY | [21 empty] | SECTION, FAULT, AND MULTI-FAULT SLIP RATES | [18 empty] | LEONARD 2010 SCALING RELATIONSHIPS SECTION | [5 empty] | SECTION RECURRENCE INTERVALS |  |  | LEONARD 2010 SCALING RELATIONSHIPS FAULT | [5 empty] | FAULT RECURRENCE INTERVALS |  |  | LEONARD 2010 SCALING RELATIONSHIPS MULTI-FAULT | [5 empty] | MULTI FAULT RECURRENCE INTERVALS
FAULT_ID | SEC ID | BASIN | FAULT | SEC_NAME | MULTI FAULT SYSTEM | SEC_LEN | SEC_STR | FLT_LEN | FLT_STR | MULTIFLT_LEN | MULTIFLT_STR | DIP_L | DIP_M | DIP_U | DIP_DIR | HLEVEL | HTOP | FAULT_CUTOFF | F_AREA (lower) | F_AREA (med) | F_AREA (upper) | M_FAULT_CUTOFF | MFLT_AREA (lower) | MFLT_AREA(med) | MFLT_AREA(upper) | Fault Type | Component of rift extension (lower) | Component of rift extension (median) | Component of rift extension (upper) | Rift Extension Rate (lower, mm/yr) | Rift Extension Rate (median, mm/yr) | Rift Extension Rate (upper, mm/yr) | Plate motion aziumth-1 | Plate motion aziumth-2 | Plate motion aziumth-3 | SEC_SR_L | SEC_SR_M | SEC_SR_U | FLT_SR_L | FLT_SR_M | FLT_SR_LU | M_FLT_SR_L | M_FLT_SR_M | M_FLT_SR_U | SEC_MAG_L | SEC_MAG_M | SEC_MAG_U | SEC_SED_L | SEC_SED_M | SEC_SED_U | SEC_RI_L | SEC_RI_M | SEC_RI_U | FLT_MAG_L | FLT_MAG_M | FLT_MAG_U | FLT_SED_L | FLT_SED_M | FLT_SED_U | FLT_RI_L | FLT_RI_M | FLT_RI_U | FLT_MAG_L | FLT_MAG_M | FLT_MAG_U | FLT_SED_L | FLT_SED_M | FLT_SED_U | FLT_RI_L | FLT_RI_M | FLT_RI_U | FAULT ID | SEC_ID | MULTI_FAULT_ID
301 |  | Nsanje | Nsanje | NA | NA | NA | NA | 33.2 | 22 | NA | NA | 40 | 53 | 65 | E | 0 | 0 | N | 411.5394 | 600.1616 | 857.3737 | NA | NA | NA | NA | B | 0.25 | 0.35 | 0.45 | 0.25 | 0.46 | 0.67 | 19 | 67 | 115 | NA | NA | NA | 0.00427 | 0.18917 | 0.71243 | NA | NA | NA | NA | NA | NA | NA | NA | NA | NA | NA | NA | 6.3775 | 6.8105 | 7.2983 | 0.3043 | 0.93093 | 3.5137 | 427.1235 | 4921.1867 | 822886.8187 | NA | NA | NA | NA | NA | NA | NA | NA | NA | 301
302 | 1 | Lengwe | Mwanza | Mwanza West | NA | 30.4 | 132 | 144 | 127 | NA | NA | 40 | 53 | 65 | SW | 0 | 0 | N | 4747.3589 | 6310.7637 | 6310.7637 | NA | NA | NA | NA | B | 1 | 1 | 1 | 0.45 | 0.61 | 0.77 | 28 | 65 | 102 | 0.29372 | 0.93302 | 1.7679 | 0.24826 | 0.89496 | 1.7995 | NA | NA | NA | 6.287 | 6.72 | 7.2079 | 0.28275 | 0.86503 | 3.265 | 159.9423 | 927.1238 | 11116.055 | 7.4395 | 7.8323 | 8.1652 | 1.0335 | 3.0187 | 9.5328 | 574.3213 | 3373.0503 | 38398.6008 | NA | NA | NA | NA | NA | NA | NA | NA | NA | 302 | 1
302 | 2 | Lengwe | Mwanza | Majete | NA | 62.4 | 130 | 144 | 127 | NA | NA | 40 | 53 | 65 | SW | 0 | 0 | N | 4747.3589 | 6310.7637 | 6310.7637 | NA | NA | NA | NA | B | 1 | 1 | 1 | 0.45 | 0.61 | 0.77 | 28 | 65 | 102 | 0.27578 | 0.91863 | 1.7822 | 0.24826 | 0.89496 | 1.7995 | NA | NA | NA | 6.8076 | 7.2405 | 7.7284 | 0.51484 | 1.575 | 5.9448 | 288.8831 | 1714.5386 | 21556.1189 | 7.4395 | 7.8323 | 8.1652 | 1.0335 | 3.0187 | 9.5328 | 574.3213 | 3373.0503 | 38398.6008 | NA | NA | NA | NA | NA | NA | NA | NA | NA | 302 | 2
302 | 3 | Lengwe | Mwanza | Mwanza Link-1 | NA | 0.8 | 100 | 144 | 127 | NA | NA | 40 | 53 | 65 | SW | 0 | 0 | N | 4747.3589 | 6310.7637 | 6310.7637 | NA | NA | NA | NA | B | 1 | 1 | 1 | 0.45 | 0.61 | 0.77 | 28 | 65 | 102 | NA | NA | NA | 0.24826 | 0.89496 | 1.7995 | NA | NA | NA | NA | NA | NA | NA | NA | NA | NA | NA | NA | 7.4395 | 7.8323 | 8.1652 | 1.0335 | 3.0187 | 9.5328 | 574.3213 | 3373.0503 | 38398.6008 | NA | NA | NA | NA | NA | NA | NA | NA | NA | 302 | 3
302 | 4 | Lengwe | Mwanza | Thombani | NA | 10 | 138 | 144 | 127 | NA | NA | 40 | 53 | 65 | SW | 0 | 0 | N | 4747.3589 | 6310.7637 | 6310.7637 | NA | NA | NA | NA | B | 1 | 1 | 1 | 0.45 | 0.61 | 0.77 | 28 | 65 | 102 | 0.34528 | 0.95247 | 1.7424 | 0.24826 | 0.89496 | 1.7995 | NA | NA | NA | 5.4823 | 5.9152 | 6.4031 | 0.11195 | 0.34248 | 1.2927 | 64.2505 | 359.5699 | 3743.7544 | 7.4395 | 7.8323 | 8.1652 | 1.0335 | 3.0187 | 9.5328 | 574.3213 | 3373.0503 | 38398.6008 | NA | NA | NA | NA | NA | NA | NA | NA | NA | 302 | 4
302 | 5 | Lengwe | Mwanza | Mwanza Link-2 | NA | 2.1 | 80 | 144 | 127 | NA | NA | 40 | 53 | 65 | SE | 0 | 0 | N | 4747.3589 | 6310.7637 | 6310.7637 | NA | NA | NA | NA | B | 1 | 1 | 1 | 0.45 | 0.61 | 0.77 | 28 | 65 | 102 | NA | NA | NA | 0.24826 | 0.89496 | 1.7995 | NA | NA | NA | NA | NA | NA | NA | NA | NA | NA | NA | NA | 7.4395 | 7.8323 | 8.1652 | 1.0335 | 3.0187 | 9.5328 | 574.3213 | 3373.0503 | 38398.6008 | NA | NA | NA | NA | NA | NA | NA | NA | NA | 302 | 5
302 | 6 | Lengwe | Mwanza | Condedezi | NA | 21.6 | 133 | 144 | 127 | NA | NA | 40 | 53 | 65 | SW | 0 | 0 | N | 4747.3589 | 6310.7637 | 6310.7637 | NA | NA | NA | NA | B | 1 | 1 | 1 | 0.45 | 0.61 | 0.77 | 28 | 65 | 102 | 0.30255 | 0.93979 | 1.7599 | 0.24826 | 0.89496 | 1.7995 | NA | NA | NA | 6.0397 | 6.4727 | 6.9605 | 0.21268 | 0.65065 | 2.4558 | 120.8483 | 692.3325 | 8117.0489 | 7.4395 | 7.8323 | 8.1652 | 1.0335 | 3.0187 | 9.5328 | 574.3213 | 3373.0503 | 38398.6008 | NA | NA | NA | NA | NA | NA | NA | NA | NA | 302 | 6
302 | 7 | Lengwe | Mwanza | Somba | NA | 16.7 | 96 | 144 | 127 | NA | NA | 40 | 53 | 65 | SW | 0 | 0 | N | 4747.3589 | 6310.7637 | 6310.7637 | NA | NA | NA | NA | B | 1 | 1 | 1 | 0.45 | 0.61 | 0.77 | 28 | 65 | 102 | 0.061403 | 0.52204 | 1.6893 | 0.24826 | 0.89496 | 1.7995 | NA | NA | NA | 5.8534 | 6.2864 | 6.7743 | 0.17164 | 0.52509 | 1.9819 | 101.6024 | 1005.8353 | 32276.6557 | 7.4395 | 7.8323 | 8.1652 | 1.0335 | 3.0187 | 9.5328 | 574.3213 | 3373.0503 | 38398.6008 | NA | NA | NA | NA | NA | NA | NA | NA | NA | 302 | 7
303 |  | Lower Shire | Panga-1 | NA | Panga | NA | NA | 6.2 | 305 | 63.7 | 319 | 40 | 53 | 65 | NE | 0 | 0 | Y | 25.1093 | 36.6177 | 52.311 | Y | 1101.4683 | 1218 | 1218 | I | 0.033333 | 0.1 | 0.16667 | 0.39 | 0.57 | 0.75 | 33 | 70 | 107 | NA | NA | NA | 0.0052441 | 0.077585 | 0.2956 | 0.0089929 | 0.088423 | 0.28432 | NA | NA | NA | NA | NA | NA | NA | NA | NA | 5.1629 | 5.5959 | 6.0837 | 0.075164 | 0.22995 | 0.86792 | 254.2794 | 2963.8258 | 165503.0145 | 6.805 | 7.1178 | 7.4508 | 0.49783 | 1.3262 | 4.188 | 1750.9505 | 14998.3565 | 465699.5268 | 303 |  | 601
304 |  | Lower Shire | Panga-2 | NA | Panga | NA | NA | 11.9 | 300 | 63.7 | 319 | 40 | 53 | 65 | NE | 0 | 0 | Y | 74.432 | 108.5466 | 155.0666 | Y | 1101.4683 | 1218 | 1218 | I | 0.033333 | 0.1 | 0.16667 | 0.39 | 0.57 | 0.75 | 33 | 70 | 107 | NA | NA | NA | 0.0038175 | 0.072555 | 0.29537 | 0.0089929 | 0.088423 | 0.28432 | NA | NA | NA | NA | NA | NA | NA | NA | NA | 5.6348 | 6.0678 | 6.5556 | 0.12941 | 0.39591 | 1.4943 | 438.1319 | 5456.6482 | 391437.984 | 6.805 | 7.1178 | 7.4508 | 0.49783 | 1.3262 | 4.188 | 1750.9505 | 14998.3565 | 465699.5268 | 304 |  | 601
305 |  | Lower Shire | Panga-3 | NA | Panga | NA | NA | 17.4 | 305 | 63.7 | 319 | 40 | 53 | 65 | NE | 0 | 0 | Y | 140.2049 | 204.4655 | 292.0936 | Y | 1101.4683 | 1218 | 1218 | I | 0.033333 | 0.1 | 0.16667 | 0.39 | 0.57 | 0.75 | 33 | 70 | 107 | NA | NA | NA | 0.0052441 | 0.077585 | 0.2956 | 0.0089929 | 0.088423 | 0.28432 | NA | NA | NA | NA | NA | NA | NA | NA | NA | 5.9098 | 6.3428 | 6.8307 | 0.17761 | 0.54337 | 2.0509 | 600.8635 | 7003.5351 | 391084.4433 | 6.805 | 7.1178 | 7.4508 | 0.49783 | 1.3262 | 4.188 | 1750.9505 | 14998.3565 | 465699.5268 | 305 |  | 601
306 |  | Lower Shire | Panga-4 | NA | Panga | NA | NA | 28.2 | 309 | 63.7 | 319 | 40 | 53 | 65 | NE | 0 | 0 | Y | 313.5184 | 422 | 422 | Y | 1101.4683 | 1218 | 1218 | I | 0.033333 | 0.1 | 0.16667 | 0.39 | 0.57 | 0.75 | 33 | 70 | 107 | NA | NA | NA | 0.0063572 | 0.081185 | 0.29415 | 0.0089929 | 0.088423 | 0.28432 | NA | NA | NA | NA | NA | NA | NA | NA | NA | 6.2593 | 6.6575 | 6.9904 | 0.2656 | 0.78062 | 2.4651 | 902.9147 | 9615.2902 | 387768.6268 | 6.805 | 7.1178 | 7.4508 | 0.49783 | 1.3262 | 4.188 | 1750.9505 | 14998.3565 | 465699.5268 | 306 |  | 601
307 |  | Lower Shire | Mtumba | NA | Mtumba-Elephant Marsh | NA | NA | 39.5 | 141 | 72.6 | 137 | 40 | 53 | 65 | SW | 0 | 0 | N | 549.7641 | 801.7394 | 1145.342 | N | 1516.1504 | 2147.8797 | 3158.6466 | I | 0.033333 | 0.1 | 0.16667 | 0.39 | 0.57 | 0.75 | 33 | 70 | 107 | NA | NA | NA | 0.0094897 | 0.089553 | 0.2813 | 0.0084851 | 0.087184 | 0.28699 | NA | NA | NA | NA | NA | NA | NA | NA | NA | 6.5032 | 6.9362 | 7.4241 | 0.35171 | 1.076 | 4.0611 | 1250.2918 | 12014.8487 | 427954.6928 | 6.9438 | 7.3642 | 7.8646 | 0.58407 | 1.7611 | 6.7442 | 2035.1505 | 20199.9671 | 794826.5718 | 307 |  | 602
308 |  | Lower Shire | Elephant Marsh | NA | Mtumba-Elephant Marsh | NA | NA | 33.1 | 137 | 72.6 | 137 | 40 | 53 | 65 | SW | 0 | 0 | N | 409.4755 | 597.1517 | 853.0739 | NA | 1516.1504 | 2147.8797 | 3158.6466 | I | 0.033333 | 0.1 | 0.16667 | 0.39 | 0.57 | 0.75 | 33 | 70 | 107 | NA | NA | NA | 0.0084851 | 0.087184 | 0.28699 | 0.0084851 | 0.087184 | 0.28699 | NA | NA | NA | NA | NA | NA | NA | NA | NA | 6.3753 | 6.8083 | 7.2961 | 0.30353 | 0.92859 | 3.5049 | 1057.6436 | 10650.9424 | 413061.9476 | 6.9438 | 7.3642 | 7.8646 | 0.58407 | 1.7611 | 6.7442 | 2035.1505 | 20199.9671 | 794826.5718 | 308 |  | 602
309 | 8 | Lower Shire | Ruo | Ruo South | NA | 13.8 | 120 | 36 | 135 | NA | NA | 40 | 53 | 65 | SW | 0 | 0 | N | 470.9977 | 686.8716 | 981.2451 | NA | NA | NA | NA | I | 0.033333 | 0.1 | 0.16667 | 0.39 | 0.57 | 0.75 | 33 | 70 | 107 | 0.0038175 | 0.072555 | 0.29537 | 0.0079671 | 0.08584 | 0.28931 | NA | NA | NA | 5.7154 | 6.1484 | 6.6362 | 0.14641 | 0.44792 | 1.6906 | 495.6955 | 6173.5655 | 442866.7451 | 6.4361 | 6.8691 | 7.3569 | 0.32554 | 0.99591 | 3.759 | 1125.2123 | 11602.0259 | 471814.5441 | NA | NA | NA | NA | NA | NA | NA | NA | NA | 309 | 8
309 | 9 | Lower Shire | Ruo | Ruo Central | NA | 9.8 | 158 | 36 | 135 | NA | NA | 40 | 53 | 65 | SW | 0 | 0 | N | 470.9977 | 686.8716 | 981.2451 | NA | NA | NA | NA | I | 0.033333 | 0.1 | 0.16667 | 0.39 | 0.57 | 0.75 | 33 | 70 | 107 | 0.013188 | 0.077585 | 0.2956 | 0.0079671 | 0.08584 | 0.28931 | NA | NA | NA | 5.4676 | 5.9006 | 6.3884 | 0.11008 | 0.33676 | 1.2711 | 372.3973 | 4340.5824 | 96378.6858 | 6.4361 | 6.8691 | 7.3569 | 0.32554 | 0.99591 | 3.759 | 1125.2123 | 11602.0259 | 471814.5441 | NA | NA | NA | NA | NA | NA | NA | NA | NA | 309 | 9
309 | 10 | Lower Shire | Ruo | Ruo North | NA | 12.4 | 134 | 36 | 135 | NA | NA | 40 | 53 | 65 | SW | 0 | 0 | N | 470.9977 | 686.8716 | 981.2451 | NA | NA | NA | NA | I | 0.033333 | 0.1 | 0.16667 | 0.39 | 0.57 | 0.75 | 33 | 70 | 107 | 0.0077044 | 0.085128 | 0.29034 | 0.0079671 | 0.08584 | 0.28931 | NA | NA | NA | 5.638 | 6.0709 | 6.5588 | 0.13393 | 0.40972 | 1.5465 | 461.2733 | 4812.9942 | 200724.247 | 6.4361 | 6.8691 | 7.3569 | 0.32554 | 0.99591 | 3.759 | 1125.2123 | 11602.0259 | 471814.5441 | NA | NA | NA | NA | NA | NA | NA | NA | NA | 309 | 10
310 | 11 | Lower Shire | Thyolo-1a | Thyolo North-1 | NA | 32.4 | 153 | 95.1 | 146 | NA | NA | 40 | 53 | 65 | SW | 0 | 0 | N | 2377.6546 | 3467.413 | 4167.7335 | NA | NA | NA | NA | B | 0.5 | 0.7 | 0.9 | 0.39 | 0.57 | 0.75 | 33 | 70 | 107 | 0.18311 | 0.57417 | 1.5853 | 0.1602 | 0.61029 | 1.5497 | NA | NA | NA | 6.3332 | 6.7661 | 7.254 | 0.29817 | 0.9122 | 3.443 | 188.0889 | 1588.7283 | 18802.8648 | 7.1392 | 7.5722 | 7.985 | 0.73142 | 2.2376 | 7.747 | 471.9609 | 3666.4894 | 48359.1624 | NA | NA | NA | NA | NA | NA | NA | NA | NA | 310 | 11
310 | 12 | Lower Shire | Thyolo-1a | Mbewe-1 | NA | 14 | 132 | 95.1 | 146 | NA | NA | 40 | 53 | 65 | SW | 0 | 0 | N | 2377.6546 | 3467.413 | 4167.7335 | NA | NA | NA | NA | B | 0.5 | 0.7 | 0.9 | 0.39 | 0.57 | 0.75 | 33 | 70 | 107 | 0.10758 | 0.58539 | 1.5775 | 0.1602 | 0.61029 | 1.5497 | NA | NA | NA | 5.7258 | 6.1588 | 6.6466 | 0.14818 | 0.45332 | 1.711 | 93.9319 | 774.3985 | 15904.8304 | 7.1392 | 7.5722 | 7.985 | 0.73142 | 2.2376 | 7.747 | 471.9609 | 3666.4894 | 48359.1624 | NA | NA | NA | NA | NA | NA | NA | NA | NA | 310 | 12
310 | 13 | Lower Shire | Thyolo-1a | Kalulu-1 | NA | 17.3 | 138 | 95.1 | 146 | NA | NA | 40 | 53 | 65 | SW | 0 | 0 | N | 2377.6546 | 3467.413 | 4167.7335 | NA | NA | NA | NA | B | 0.5 | 0.7 | 0.9 | 0.39 | 0.57 | 0.75 | 33 | 70 | 107 | 0.13111 | 0.61472 | 1.5428 | 0.1602 | 0.61029 | 1.5497 | NA | NA | NA | 5.879 | 6.312 | 6.7998 | 0.17676 | 0.54076 | 2.0411 | 114.5744 | 879.6947 | 15568.1266 | 7.1392 | 7.5722 | 7.985 | 0.73142 | 2.2376 | 7.747 | 471.9609 | 3666.4894 | 48359.1624 | NA | NA | NA | NA | NA | NA | NA | NA | NA | 310 | 13
310 | 14 | Lower Shire | Thyolo-1a | Thyolo Link | NA | 4.6 | 213 | 95.1 | 146 | NA | NA | 40 | 53 | 65 | NW | 0 | 0 | N | 2377.6546 | 3467.413 | 4167.7335 | NA | NA | NA | NA | B | 0.5 | 0.7 | 0.9 | 0.39 | 0.57 | 0.75 | 33 | 70 | 107 | NA | NA | NA | 0.1602 | 0.61029 | 1.5497 | NA | NA | NA | NA | NA | NA | NA | NA | NA | NA | NA | NA | 7.1392 | 7.5722 | 7.985 | 0.73142 | 2.2376 | 7.747 | 471.9609 | 3666.4894 | 48359.1624 | NA | NA | NA | NA | NA | NA | NA | NA | NA | 310 | 14
310 | 15 | Lower Shire | Thyolo-1a | Muona-1a | NA | 26.8 | 140 | 95.1 | 146 | NA | NA | 40 | 53 | 65 | SW | 0 | 0 | N | 2377.6546 | 3467.413 | 4167.7335 | NA | NA | NA | NA | B | 0.5 | 0.7 | 0.9 | 0.39 | 0.57 | 0.75 | 33 | 70 | 107 | 0.13864 | 0.62301 | 1.5274 | 0.1602 | 0.61029 | 1.5497 | NA | NA | NA | 6.1958 | 6.6288 | 7.1166 | 0.25456 | 0.77878 | 2.9394 | 166.6642 | 1250.0266 | 21201.8701 | 7.1392 | 7.5722 | 7.985 | 0.73142 | 2.2376 | 7.747 | 471.9609 | 3666.4894 | 48359.1624 | NA | NA | NA | NA | NA | NA | NA | NA | NA | 310 | 15
311 |  | Lower Shire | Thyolo-1b | NA | NA | NA | NA | 41.3 | 139 | NA | NA | 40 | 53 | 65 | SW | 0 | 0 | N | 592.1495 | 863.5513 | 1233.6447 | NA | NA | NA | NA | B | 0.5 | 0.7 | 0.9 | 0.39 | 0.57 | 0.75 | 33 | 70 | 107 | NA | NA | NA | 0.13489 | 0.61896 | 1.5353 | NA | NA | NA | NA | NA | NA | NA | NA | NA | NA | NA | NA | 6.5355 | 6.9685 | 7.4563 | 0.36501 | 1.1167 | 4.2148 | 237.7441 | 1804.1226 | 31245.3894 | NA | NA | NA | NA | NA | NA | NA | NA | NA | 311
312 | 16 | Lower Shire | Thyolo-2 | Thyolo North-2 | NA | 32.4 | 153 | 73.1 | 142 | NA | NA | 40 | 53 | 65 | SW | 0 | 0 | N | 1533.5933 | 2236.4903 | 3194.9861 | NA | NA | NA | NA | B | 0.5 | 0.7 | 0.9 | 0.39 | 0.57 | 0.75 | 33 | 70 | 107 | 0.18311 | 0.57417 | 1.5853 | 0.14601 | 0.62687 | 1.519 | NA | NA | NA | 6.3332 | 6.7661 | 7.254 | 0.29817 | 0.9122 | 3.443 | 188.0889 | 1588.7283 | 18802.8648 | 6.9488 | 7.3818 | 7.8696 | 0.58742 | 1.7971 | 6.7829 | 386.7092 | 2866.7325 | 46456.2109 | NA | NA | NA | NA | NA | NA | NA | NA | NA | 312 | 16
312 | 17 | Lower Shire | Thyolo-2 | Mbewe-2 | NA | 14 | 132 | 73.1 | 142 | NA | NA | 40 | 53 | 65 | SW | 0 | 0 | N | 1533.5933 | 2236.4903 | 3194.9861 | NA | NA | NA | NA | B | 0.5 | 0.7 | 0.9 | 0.39 | 0.57 | 0.75 | 33 | 70 | 107 | 0.10758 | 0.58539 | 1.5775 | 0.14601 | 0.62687 | 1.519 | NA | NA | NA | 5.7258 | 6.1588 | 6.6466 | 0.14818 | 0.45332 | 1.711 | 93.9319 | 774.3985 | 15904.8304 | 6.9488 | 7.3818 | 7.8696 | 0.58742 | 1.7971 | 6.7829 | 386.7092 | 2866.7325 | 46456.2109 | NA | NA | NA | NA | NA | NA | NA | NA | NA | 312 | 17
312 | 18 | Lower Shire | Thyolo-2 | Kalulu-2 | NA | 26.7 | 134 | 73.1 | 142 | NA | NA | 40 | 53 | 65 | SW | 0 | 0 | N | 1533.5933 | 2236.4903 | 3194.9861 | NA | NA | NA | NA | B | 0.5 | 0.7 | 0.9 | 0.39 | 0.57 | 0.75 | 33 | 70 | 107 | 0.11557 | 0.5959 | 1.5678 | 0.14601 | 0.62687 | 1.519 | NA | NA | NA | 6.1931 | 6.6261 | 7.1139 | 0.25377 | 0.77636 | 2.9303 | 161.8599 | 1302.8426 | 25356.1449 | 6.9488 | 7.3818 | 7.8696 | 0.58742 | 1.7971 | 6.7829 | 386.7092 | 2866.7325 | 46456.2109 | NA | NA | NA | NA | NA | NA | NA | NA | NA | 312 | 18
313 | 19 | Zomba | Zomba | Zomba South | NA | 27.5 | 202 | 70.4 | 205 | NA | NA | 40 | 53 | 65 | NW | 0 | 0 | N | 1440.3532 | 2100.5151 | 3000.7359 | NA | NA | NA | NA | B | 0.5 | 0.7 | 0.9 | 0.49 | 0.66 | 0.83 | 39 | 71 | 103 | 0.093508 | 0.57937 | 1.7458 | 0.077373 | 0.55222 | 1.7289 | NA | NA | NA | 6.2145 | 6.6475 | 7.1353 | 0.26009 | 0.79569 | 3.0033 | 148.9819 | 1373.3705 | 32117.9416 | 6.9215 | 7.3545 | 7.8424 | 0.56928 | 1.7416 | 6.5735 | 329.2676 | 3153.795 | 84958.6961 | NA | NA | NA | NA | NA | NA | NA | NA | NA | 313 | 19
313 | 20 | Zomba | Zomba | Chingale Stream | NA | 13 | 206 | 70.4 | 205 | NA | NA | 40 | 53 | 65 | NW | 0 | 0 | N | 1440.3532 | 2100.5151 | 3000.7359 | NA | NA | NA | NA | B | 0.5 | 0.7 | 0.9 | 0.49 | 0.66 | 0.83 | 39 | 71 | 103 | 0.071945 | 0.54283 | 1.7223 | 0.077373 | 0.55222 | 1.7289 | NA | NA | NA | 5.6722 | 6.1051 | 6.593 | 0.13931 | 0.42618 | 1.6086 | 80.8857 | 785.0997 | 22358.2201 | 6.9215 | 7.3545 | 7.8424 | 0.56928 | 1.7416 | 6.5735 | 329.2676 | 3153.795 | 84958.6961 | NA | NA | NA | NA | NA | NA | NA | NA | NA | 313 | 20
313 | 21 | Zomba | Zomba | Mwinje | NA | 8 | 208 | 70.4 | 205 | NA | NA | 40 | 53 | 65 | NW | 0 | 0 | N | 1440.3532 | 2100.5151 | 3000.7359 | NA | NA | NA | NA | B | 0.5 | 0.7 | 0.9 | 0.49 | 0.66 | 0.83 | 39 | 71 | 103 | 0.061025 | 0.52355 | 1.7073 | 0.077373 | 0.55222 | 1.7289 | NA | NA | NA | 5.3207 | 5.7537 | 6.2416 | 0.092952 | 0.28437 | 1.0733 | 54.4428 | 543.1444 | 17587.9522 | 6.9215 | 7.3545 | 7.8424 | 0.56928 | 1.7416 | 6.5735 | 329.2676 | 3153.795 | 84958.6961 | NA | NA | NA | NA | NA | NA | NA | NA | NA | 313 | 21
313 | 22 | Zomba | Zomba | Zomba North | NA | 21.9 | 205 | 70.4 | 205 | NA | NA | 40 | 53 | 65 | NW | 0 | 0 | N | 1440.3532 | 2100.5151 | 3000.7359 | NA | NA | NA | NA | B | 0.5 | 0.7 | 0.9 | 0.49 | 0.66 | 0.83 | 39 | 71 | 103 | 0.077373 | 0.55222 | 1.7289 | 0.077373 | 0.55222 | 1.7289 | NA | NA | NA | 6.0497 | 6.4826 | 6.9705 | 0.21514 | 0.65817 | 2.4842 | 124.4348 | 1191.863 | 32107.0732 | 6.9215 | 7.3545 | 7.8424 | 0.56928 | 1.7416 | 6.5735 | 329.2676 | 3153.795 | 84958.6961 | NA | NA | NA | NA | NA | NA | NA | NA | NA | 313 | 22
314 | 23 | Zomba | Chingale Step | Chingale Step South | NA | 39.4 | 213 | 80 | 205 | NA | NA | 54 | 53 | 65 | NW | 0 | 0 | N | 1782.3701 | 2599.2897 | 3505.9798 | NA | NA | NA | NA | I | 0.016667 | 0.05 | 0.083333 | 0.49 | 0.66 | 0.83 | 39 | 71 | 103 | 0.0014523 | 0.033759 | 0.15379 | 0.0033613 | 0.039444 | 0.16009 | NA | NA | NA | 6.4747 | 6.9077 | 7.3956 | 0.35096 | 1.0737 | 4.0526 | 2282.0632 | 31804.5981 | 2790427.3841 | 7.0141 | 7.4471 | 7.9099 | 0.63327 | 1.9374 | 7.1054 | 3955.8264 | 49116.3334 | 2113900.9422 | NA | NA | NA | NA | NA | NA | NA | NA | NA | 314 | 23
314 | 24 | Zomba | Chingale Step | Lintipe River | NA | 9.6 | 192 | 80 | 205 | NA | NA | 54 | 53 | 65 | NW | 0 | 0 | N | 1782.3701 | 2599.2897 | 3505.9798 | NA | NA | NA | NA | I | 0.016667 | 0.05 | 0.083333 | 0.49 | 0.66 | 0.83 | 39 | 71 | 103 | 0.0063077 | 0.047002 | 0.16364 | 0.0033613 | 0.039444 | 0.16009 | NA | NA | NA | 5.4527 | 5.8857 | 6.3735 | 0.1082 | 0.33103 | 1.2494 | 661.2395 | 7042.8019 | 198078.6658 | 7.0141 | 7.4471 | 7.9099 | 0.63327 | 1.9374 | 7.1054 | 3955.8264 | 49116.3334 | 2113900.9422 | NA | NA | NA | NA | NA | NA | NA | NA | NA | 314 | 24
314 | 25 | Zomba | Chingale Step | Namitembo | NA | 18.4 | 200 | 80 | 205 | NA | NA | 54 | 53 | 65 | NW | 0 | 0 | N | 1782.3701 | 2599.2897 | 3505.9798 | NA | NA | NA | NA | I | 0.016667 | 0.05 | 0.083333 | 0.49 | 0.66 | 0.83 | 39 | 71 | 103 | 0.0045234 | 0.042614 | 0.16244 | 0.0033613 | 0.039444 | 0.16009 | NA | NA | NA | 5.9236 | 6.3566 | 6.8444 | 0.18608 | 0.56927 | 2.1487 | 1145.5062 | 13358.6928 | 475004.8466 | 7.0141 | 7.4471 | 7.9099 | 0.63327 | 1.9374 | 7.1054 | 3955.8264 | 49116.3334 | 2113900.9422 | NA | NA | NA | NA | NA | NA | NA | NA | NA | 314 | 25
314 | 26 | Zomba | Chingale Step | Chingale Step Link | NA | 2 | 250 | 80 | 205 | NA | NA | 54 | 53 | 65 | NW | 0 | 0 | N | 1782.3701 | 2599.2897 | 3505.9798 | NA | NA | NA | NA | I | 0.016667 | 0.05 | 0.083333 | 0.49 | 0.66 | 0.83 | 39 | 71 | 103 | 0.00024248 | 0.028242 | 0.089137 | 0.0033613 | 0.039444 | 0.16009 | NA | NA | NA | NA | NA | NA | NA | NA | NA | NA | NA | NA | 7.0141 | 7.4471 | 7.9099 | 0.63327 | 1.9374 | 7.1054 | 3955.8264 | 49116.3334 | 2113900.9422 | NA | NA | NA | NA | NA | NA | NA | NA | NA | 314 | 26
314 | 27 | Zomba | Chingale Step | Chingale Step North | NA | 10.6 | 190 | 80 | 205 | NA | NA | 54 | 53 | 65 | NW | 0 | 0 | N | 1782.3701 | 2599.2897 | 3505.9798 | NA | NA | NA | NA | I | 0.016667 | 0.05 | 0.083333 | 0.49 | 0.66 | 0.83 | 39 | 71 | 103 | 0.0067359 | 0.047959 | 0.16344 | 0.0033613 | 0.039444 | 0.16009 | NA | NA | NA | 5.5244 | 5.9574 | 6.4452 | 0.11752 | 0.35952 | 1.357 | 719.0357 | 7496.4216 | 201453.7849 | 7.0141 | 7.4471 | 7.9099 | 0.63327 | 1.9374 | 7.1054 | 3955.8264 | 49116.3334 | 2113900.9422 | NA | NA | NA | NA | NA | NA | NA | NA | NA | 314 | 27
315 | 28 | Zomba | Liwawadzi | Liwawadzi South | Liwawadzi-Malombe | 8.6 | 6 | 33.9 | 2 | 114.6 | 10 | 40 | 53 | 65 | E | 0 | 0 | Y | 426.1025 | 449 | 449 | Y | 2234.5412 | 2420.1 | 2420.1 | I | 0.016667 | 0.05 | 0.083333 | 0.49 | 0.66 | 0.83 | 39 | 71 | 103 | 0.0058063 | 0.049697 | 0.16244 | 0.0064158 | 0.051192 | 0.16066 | 0.0051685 | 0.047959 | 0.16344 | 5.3731 | 5.8061 | 6.2939 | 0.098726 | 0.30203 | 1.14 | 607.7589 | 6077.4963 | 196336.1778 | 6.3926 | 6.6844 | 7.0174 | 0.30963 | 0.80521 | 2.5428 | 1927.3169 | 15729.1087 | 396324.1425 | 7.1123 | 7.416 | 7.749 | 0.70906 | 1.8694 | 5.9033 | 4338.4286 | 38978.9448 | 1142183.3097 | 315 | 28 | 603
315 | 29 | Zomba | Liwawadzi | Liwawadzi Link | Liwawadzi-Malombe | 2.2 | 52 | 33.9 | 2 | 114.6 | 10 | 40 | 53 | 65 | E | 0 | 0 | Y | 426.1025 | 449 | 449 | Y | 2234.5412 | 2420.1 | 2420.1 | I | 0.016667 | 0.05 | 0.083333 | 0.49 | 0.66 | 0.83 | 39 | 71 | 103 | NA | NA | NA | 0.0064158 | 0.051192 | 0.16066 | 0.0051685 | 0.047959 | 0.16344 | NA | NA | NA | NA | NA | NA | NA | NA | NA | 6.3926 | 6.6844 | 7.0174 | 0.30963 | 0.80521 | 2.5428 | 1927.3169 | 15729.1087 | 396324.1425 | 7.1123 | 7.416 | 7.749 | 0.70906 | 1.8694 | 5.9033 | 4338.4286 | 38978.9448 | 1142183.3097 | 315 | 29 | 603
315 | 30 | Zomba | Liwawadzi | Liwawadzi North | Liwawadzi-Malombe | 23.1 | 356 | 33.9 | 2 | 114.6 | 10 | 40 | 53 | 65 | E | 0 | 0 | Y | 426.1025 | 449 | 449 | Y | 2234.5412 | 2420.1 | 2420.1 | I | 0.016667 | 0.05 | 0.083333 | 0.49 | 0.66 | 0.83 | 39 | 71 | 103 | 0.0072707 | 0.052438 | 0.15809 | 0.0064158 | 0.051192 | 0.16066 | 0.0051685 | 0.047959 | 0.16344 | 6.0883 | 6.5213 | 7.0091 | 0.22492 | 0.68809 | 2.5971 | 1422.7639 | 13121.9599 | 357207.3393 | 6.3926 | 6.6844 | 7.0174 | 0.30963 | 0.80521 | 2.5428 | 1927.3169 | 15729.1087 | 396324.1425 | 7.1123 | 7.416 | 7.749 | 0.70906 | 1.8694 | 5.9033 | 4338.4286 | 38978.9448 | 1142183.3097 | 315 | 30 | 603
316 | 31 | Zomba | Mlungusi | Mlungusi South | NA | 5.4 | 346 | 38.2 | 1 | NA | NA | 40 | 53 | 65 | E | 0 | 0 | Y | 519.9403 | 606 | 606 | NA | NA | NA | NA | I | 0.016667 | 0.05 | 0.083333 | 0.49 | 0.66 | 0.83 | 39 | 71 | 103 | 0.0085141 | 0.048858 | 0.16304 | 0.0065635 | 0.051527 | 0.16009 | NA | NA | NA | 5.0362 | 5.4692 | 5.9571 | 0.06699 | 0.20494 | 0.77353 | 410.8821 | 4194.6812 | 90853.1321 | 6.479 | 6.8147 | 7.1476 | 0.34203 | 0.93545 | 2.954 | 2136.5597 | 18154.4534 | 450074.8199 | NA | NA | NA | NA | NA | NA | NA | NA | NA | 316 | 31
316 | 32 | Zomba | Mlungusi | Matope | NA | 7 | 15 | 38.2 | 1 | NA | NA | 40 | 53 | 65 | E | 0 | 0 | Y | 519.9403 | 606 | 606 | NA | NA | NA | NA | I | 0.016667 | 0.05 | 0.083333 | 0.49 | 0.66 | 0.83 | 39 | 71 | 103 | 0.0043361 | 0.04546 | 0.16356 | 0.0065635 | 0.051527 | 0.16009 | NA | NA | NA | 5.2241 | 5.6571 | 6.1449 | 0.083163 | 0.25442 | 0.96028 | 508.4477 | 5596.6205 | 221460.0808 | 6.479 | 6.8147 | 7.1476 | 0.34203 | 0.93545 | 2.954 | 2136.5597 | 18154.4534 | 450074.8199 | NA | NA | NA | NA | NA | NA | NA | NA | NA | 316 | 32
316 | 33 | Zomba | Mlungusi | Utale | NA | 11.5 | 10 | 38.2 | 1 | NA | NA | 40 | 53 | 65 | E | 0 | 0 | Y | 519.9403 | 606 | 606 | NA | NA | NA | NA | I | 0.016667 | 0.05 | 0.083333 | 0.49 | 0.66 | 0.83 | 39 | 71 | 103 | 0.0051685 | 0.047959 | 0.16344 | 0.0065635 | 0.051527 | 0.16009 | NA | NA | NA | 5.5834 | 6.0164 | 6.5042 | 0.12578 | 0.38478 | 1.4523 | 769.5623 | 8023.1944 | 280998.5152 | 6.479 | 6.8147 | 7.1476 | 0.34203 | 0.93545 | 2.954 | 2136.5597 | 18154.4534 | 450074.8199 | NA | NA | NA | NA | NA | NA | NA | NA | NA | 316 | 33
316 | 34 | Zomba | Mlungusi | Mlungusi Central | NA | 4.7 | 15 | 38.2 | 1 | NA | NA | 40 | 53 | 65 | E | 0 | 0 | Y | 519.9403 | 606 | 606 | NA | NA | NA | NA | I | 0.016667 | 0.05 | 0.083333 | 0.49 | 0.66 | 0.83 | 39 | 71 | 103 | 0.0043361 | 0.04546 | 0.16356 | 0.0065635 | 0.051527 | 0.16009 | NA | NA | NA | 4.9357 | 5.3687 | 5.8566 | 0.059671 | 0.18255 | 0.68902 | 364.8207 | 4015.6795 | 158901.7337 | 6.479 | 6.8147 | 7.1476 | 0.34203 | 0.93545 | 2.954 | 2136.5597 | 18154.4534 | 450074.8199 | NA | NA | NA | NA | NA | NA | NA | NA | NA | 316 | 34
316 | 35 | Zomba | Mlungusi | Mlungusi Link | NA | 2.7 | 305 | 38.2 | 1 | NA | NA | 40 | 53 | 65 | E | 0 | 0 | Y | 519.9403 | 606 | 606 | NA | NA | NA | NA | I | 0.016667 | 0.05 | 0.083333 | 0.49 | 0.66 | 0.83 | 39 | 71 | 103 | NA | NA | NA | 0.0065635 | 0.051527 | 0.16009 | NA | NA | NA | NA | NA | NA | NA | NA | NA | NA | NA | NA | 6.479 | 6.8147 | 7.1476 | 0.34203 | 0.93545 | 2.954 | 2136.5597 | 18154.4534 | 450074.8199 | NA | NA | NA | NA | NA | NA | NA | NA | NA | 316 | 35 | 0
316 | 36 | Zomba | Mlungusi | Mlungusi North | NA | 6.9 | 354 | 38.2 | 1 | NA | NA | 40 | 53 | 65 | E | 0 | 0 | Y | 519.9403 | 606 | 606 | NA | NA | NA | NA | I | 0.016667 | 0.05 | 0.083333 | 0.49 | 0.66 | 0.83 | 39 | 71 | 103 | 0.0075383 | 0.051847 | 0.15947 | 0.0065635 | 0.051527 | 0.16009 | NA | NA | NA | 5.2137 | 5.6467 | 6.1345 | 0.082172 | 0.25139 | 0.94884 | 515.2883 | 4848.6691 | 125868.279 | 6.479 | 6.8147 | 7.1476 | 0.34203 | 0.93545 | 2.954 | 2136.5597 | 18154.4534 | 450074.8199 | NA | NA | NA | NA | NA | NA | NA | NA | NA | 316 | 36
317 |  | Zomba | Mtsimukwe | NA | NA | NA | NA | 14.1 | 360 | NA | NA | 40 | 53 | 65 | E | 0 | 0 | N | 98.7521 | 144.0135 | 205.7336 | NA | NA | NA | NA | I | 0.016667 | 0.05 | 0.083333 | 0.49 | 0.66 | 0.83 | 39 | 71 | 103 | NA | NA | NA | 0.0067091 | 0.051847 | 0.15947 | NA | NA | NA | NA | NA | NA | NA | NA | NA | NA | NA | NA | 5.7576 | 6.1906 | 6.6784 | 0.14906 | 0.45602 | 1.7212 | 934.7424 | 8795.575 | 256549.5028 | NA | NA | NA | NA | NA | NA | NA | NA | NA | 317
318 | 37 | Zomba | Lisungwe-1 | Lisungwe South-1a | NA | 8.3 | 27 | 43.7 | 16 | NA | NA | 40 | 53 | 65 | E | 0 | 0 | N | 650.6044 | 948.798 | 1355.4258 | NA | NA | NA | NA | I | 0.016667 | 0.05 | 0.083333 | 0.49 | 0.66 | 0.83 | 39 | 71 | 103 | 0.0022165 | 0.038091 | 0.1588 | 0.0041655 | 0.044917 | 0.16344 | NA | NA | NA | 5.3474 | 5.7804 | 6.2682 | 0.095847 | 0.29323 | 1.1068 | 603.5699 | 7698.0166 | 499321.0641 | 6.5764 | 7.0094 | 7.4972 | 0.3826 | 1.1705 | 4.4179 | 2340.9749 | 26058.8383 | 1060596.6225 | NA | NA | NA | NA | NA | NA | NA | NA | NA | 318 | 37
318 | 38 | Zomba | Lisungwe-1 | Lisungwe South-1b | NA | 11.1 | 351 | 43.7 | 16 | NA | NA | 40 | 53 | 65 | E | 0 | 0 | N | 650.6044 | 948.798 | 1355.4258 | NA | NA | NA | NA | I | 0.016667 | 0.05 | 0.083333 | 0.49 | 0.66 | 0.83 | 39 | 71 | 103 | 0.0079225 | 0.050841 | 0.16118 | 0.0041655 | 0.044917 | 0.16344 | NA | NA | NA | 5.5578 | 5.9908 | 6.4786 | 0.12212 | 0.3736 | 1.4101 | 757.6774 | 7348.3245 | 177987.4625 | 6.5764 | 7.0094 | 7.4972 | 0.3826 | 1.1705 | 4.4179 | 2340.9749 | 26058.8383 | 1060596.6225 | NA | NA | NA | NA | NA | NA | NA | NA | NA | 318 | 38
318 | 39 | Zomba | Lisungwe-1 | Mlindi-1 | NA | 5.5 | 56 | 43.7 | 16 | NA | NA | 40 | 53 | 65 | E | 0 | 0 | N | 650.6044 | 948.798 | 1355.4258 | NA | NA | NA | NA | I | 0.016667 | 0.05 | 0.083333 | 0.49 | 0.66 | 0.83 | 39 | 71 | 103 | 0.0027592 | 0.016032 | 0.1197 | 0.0041655 | 0.044917 | 0.16344 | NA | NA | NA | 5.0495 | 5.4825 | 5.9703 | 0.068022 | 0.2081 | 0.78545 | 568.2962 | 12980.3163 | 284664.3389 | 6.5764 | 7.0094 | 7.4972 | 0.3826 | 1.1705 | 4.4179 | 2340.9749 | 26058.8383 | 1060596.6225 | NA | NA | NA | NA | NA | NA | NA | NA | NA | 318 | 39
318 | 40 | Zomba | Lisungwe-1 | Malauli-1 | NA | 8.9 | 358 | 43.7 | 16 | NA | NA | 40 | 53 | 65 | E | 0 | 0 | N | 650.6044 | 948.798 | 1355.4258 | NA | NA | NA | NA | I | 0.016667 | 0.05 | 0.083333 | 0.49 | 0.66 | 0.83 | 39 | 71 | 103 | 0.0069941 | 0.052438 | 0.15809 | 0.0041655 | 0.044917 | 0.16344 | NA | NA | NA | 5.3979 | 5.8309 | 6.3187 | 0.10159 | 0.31079 | 1.173 | 642.6106 | 5926.7107 | 167716.5072 | 6.5764 | 7.0094 | 7.4972 | 0.3826 | 1.1705 | 4.4179 | 2340.9749 | 26058.8383 | 1060596.6225 | NA | NA | NA | NA | NA | NA | NA | NA | NA | 318 | 40
318 | 41 | Zomba | Lisungwe-1 | Lisungwe Link-1 | NA | 2.1 | 85 | 43.7 | 16 | NA | NA | 40 | 53 | 65 | E | 0 | 0 | N | 650.6044 | 948.798 | 1355.4258 | NA | NA | NA | NA | I | 0.016667 | 0.05 | 0.083333 | 0.49 | 0.66 | 0.83 | 39 | 71 | 103 | NA | NA | NA | 0.0041655 | 0.044917 | 0.16344 | NA | NA | NA | NA | NA | NA | NA | NA | NA | NA | NA | NA | 6.5764 | 7.0094 | 7.4972 | 0.3826 | 1.1705 | 4.4179 | 2340.9749 | 26058.8383 | 1060596.6225 | NA | NA | NA | NA | NA | NA | NA | NA | NA | 318 | 41
318 | 42 | Zomba | Lisungwe-1 | Lisungwe North-1 | NA | 7.8 | 17 | 43.7 | 16 | NA | NA | 40 | 53 | 65 | E | 0 | 0 | N | 650.6044 | 948.798 | 1355.4258 | NA | NA | NA | NA | I | 0.016667 | 0.05 | 0.083333 | 0.49 | 0.66 | 0.83 | 39 | 71 | 103 | 0.0039936 | 0.044362 | 0.16326 | 0.0041655 | 0.044917 | 0.16344 | NA | NA | NA | 5.3024 | 5.7354 | 6.2232 | 0.091011 | 0.27843 | 1.0509 | 557.4484 | 6276.3367 | 263146.2219 | 6.5764 | 7.0094 | 7.4972 | 0.3826 | 1.1705 | 4.4179 | 2340.9749 | 26058.8383 | 1060596.6225 | NA | NA | NA | NA | NA | NA | NA | NA | NA | 318 | 42
319 | 43 | Zomba | Lisungwe-2 | Lisungwe South-2 | NA | 23.7 | 343 | 48 | 2 | NA | NA | 40 | 53 | 65 | E | 0 | 0 | N | 760.764 | 1109.4476 | 1584.9251 | NA | NA | NA | NA | I | 0.016667 | 0.05 | 0.083333 | 0.49 | 0.66 | 0.83 | 39 | 71 | 103 | 0.0088382 | 0.047488 | 0.16356 | 0.0064158 | 0.051192 | 0.16066 | NA | NA | NA | 6.1068 | 6.5398 | 7.0277 | 0.22978 | 0.70295 | 2.6532 | 1404.8228 | 14802.8281 | 300199.3831 | 6.6443 | 7.0773 | 7.5651 | 0.41373 | 1.2657 | 4.7773 | 2575.26 | 24724.888 | 744614.9078 | NA | NA | NA | NA | NA | NA | NA | NA | NA | 319 | 43
319 | 44 | Zomba | Lisungwe-2 | Mlindi-2 | NA | 5.5 | 56 | 48 | 2 | NA | NA | 40 | 53 | 65 | E | 0 | 0 | N | 760.764 | 1109.4476 | 1584.9251 | NA | NA | NA | NA | I | 0.016667 | 0.05 | 0.083333 | 0.49 | 0.66 | 0.83 | 39 | 71 | 103 | 0.0027592 | 0.016032 | 0.1197 | 0.0064158 | 0.051192 | 0.16066 | NA | NA | NA | 5.0495 | 5.4825 | 5.9703 | 0.068022 | 0.2081 | 0.78545 | 568.2962 | 12980.3163 | 284664.3389 | 6.6443 | 7.0773 | 7.5651 | 0.41373 | 1.2657 | 4.7773 | 2575.26 | 24724.888 | 744614.9078 | NA | NA | NA | NA | NA | NA | NA | NA | NA | 319 | 44
319 | 45 | Zomba | Lisungwe-2 | Malauli-2 | NA | 8.9 | 358 | 48 | 2 | NA | NA | 40 | 53 | 65 | E | 0 | 0 | N | 760.764 | 1109.4476 | 1584.9251 | NA | NA | NA | NA | I | 0.016667 | 0.05 | 0.083333 | 0.49 | 0.66 | 0.83 | 39 | 71 | 103 | 0.0069941 | 0.052438 | 0.15809 | 0.0064158 | 0.051192 | 0.16066 | NA | NA | NA | 5.3979 | 5.8309 | 6.3187 | 0.10159 | 0.31079 | 1.173 | 642.6106 | 5926.7107 | 167716.5072 | 6.6443 | 7.0773 | 7.5651 | 0.41373 | 1.2657 | 4.7773 | 2575.26 | 24724.888 | 744614.9078 | NA | NA | NA | NA | NA | NA | NA | NA | NA | 319 | 45
319 | 46 | Zomba | Lisungwe-2 | Lisungwe Link-2 | NA | 2.1 | 85 | 48 | 2 | NA | NA | 40 | 53 | 65 | SE | 0 | 0 | N | 760.764 | 1109.4476 | 1584.9251 | NA | NA | NA | NA | I | 0.016667 | 0.05 | 0.083333 | 0.49 | 0.66 | 0.83 | 39 | 71 | 103 | NA | NA | NA | 0.0064158 | 0.051192 | 0.16066 | NA | NA | NA | NA | NA | NA | NA | NA | NA | NA | NA | NA | 6.6443 | 7.0773 | 7.5651 | 0.41373 | 1.2657 | 4.7773 | 2575.26 | 24724.888 | 744614.9078 | NA | NA | NA | NA | NA | NA | NA | NA | NA | 319 | 46
319 | 47 | Zomba | Lisungwe-2 | Lisungwe North-2 | NA | 7.8 | 17 | 48 | 2 | NA | NA | 40 | 53 | 65 | E | 0 | 0 | N | 760.764 | 1109.4476 | 1584.9251 | NA | NA | NA | NA | I | 0.016667 | 0.05 | 0.083333 | 0.49 | 0.66 | 0.83 | 39 | 71 | 103 | 0.0039936 | 0.044362 | 0.16326 | 0.0064158 | 0.051192 | 0.16066 | NA | NA | NA | 5.3024 | 5.7354 | 6.2232 | 0.091011 | 0.27843 | 1.0509 | 557.4484 | 6276.3367 | 263146.2219 | 6.6443 | 7.0773 | 7.5651 | 0.41373 | 1.2657 | 4.7773 | 2575.26 | 24724.888 | 744614.9078 | NA | NA | NA | NA | NA | NA | NA | NA | NA | 319 | 47
320 | 48 | Zomba | Wamkurumadzi-1 | Wamkurumadzi South-1 | NA | 14.9 | 327 | 56.1 | 358 | NA | NA | 40 | 53 | 65 | E | 0 | 0 | N | 986.5506 | 1438.7196 | 2055.3137 | NA | NA | NA | NA | I | 0.016667 | 0.05 | 0.083333 | 0.49 | 0.66 | 0.83 | 39 | 71 | 103 | 0.0074056 | 0.05215 | 0.1588 | 0.0069941 | 0.052438 | 0.15809 | NA | NA | NA | 5.7709 | 6.2039 | 6.6917 | 0.15608 | 0.47748 | 1.8022 | 982.8436 | 9155.8908 | 243357.2773 | 6.7572 | 7.1902 | 7.678 | 0.47114 | 1.4414 | 5.4403 | 2980.2903 | 27486.8164 | 777833.2814 | NA | NA | NA | NA | NA | NA | NA | NA | NA | 320 | 48
320 | 49 | Zomba | Wamkurumadzi-1 | Wamkurumadzi Central-1 | NA | 28.7 | 5 | 56.1 | 358 | NA | NA | 40 | 53 | 65 | E | 0 | 0 | N | 986.5506 | 1438.7196 | 2055.3137 | NA | NA | NA | NA | I | 0.016667 | 0.05 | 0.083333 | 0.49 | 0.66 | 0.83 | 39 | 71 | 103 | 0.0059615 | 0.050093 | 0.16207 | 0.0069941 | 0.052438 | 0.15809 | NA | NA | NA | 6.2454 | 6.6784 | 7.1662 | 0.26952 | 0.82453 | 3.1121 | 1662.9611 | 16459.7458 | 522035.8357 | 6.7572 | 7.1902 | 7.678 | 0.47114 | 1.4414 | 5.4403 | 2980.2903 | 27486.8164 | 777833.2814 | NA | NA | NA | NA | NA | NA | NA | NA | NA | 320 | 49
320 | 50 | Zomba | Wamkurumadzi-1 | Wamkurumadzi North-1 | NA | 12.5 | 19 | 56.1 | 358 | NA | NA | 40 | 53 | 65 | E | 0 | 0 | N | 986.5506 | 1438.7196 | 2055.3137 | NA | NA | NA | NA | I | 0.016667 | 0.05 | 0.083333 | 0.49 | 0.66 | 0.83 | 39 | 71 | 103 | 0.0036462 | 0.04321 | 0.16277 | 0.0069941 | 0.052438 | 0.15809 | NA | NA | NA | 5.6438 | 6.0768 | 6.5646 | 0.13483 | 0.41247 | 1.5568 | 828.3438 | 9545.776 | 426972.9678 | 6.7572 | 7.1902 | 7.678 | 0.47114 | 1.4414 | 5.4403 | 2980.2903 | 27486.8164 | 777833.2814 | NA | NA | NA | NA | NA | NA | NA | NA | NA | 320 | 50
321 | 51 | Zomba | Wamkurumadzi-2 | Wamkurumadzi South-2 | NA | 10 | 352 | 51.2 | 6 | NA | NA | 40 | 53 | 65 | E | 0 | 0 | N | 847.1582 | 1235.439 | 1764.9129 | NA | NA | NA | NA | I | 0.016667 | 0.05 | 0.083333 | 0.49 | 0.66 | 0.83 | 39 | 71 | 103 | 0.0077968 | 0.051192 | 0.16066 | 0.0058063 | 0.049697 | 0.16244 | NA | NA | NA | 5.4823 | 5.9152 | 6.4031 | 0.11195 | 0.34248 | 1.2927 | 696.8191 | 6690.1107 | 165793.0255 | 6.691 | 7.124 | 7.6119 | 0.43659 | 1.3357 | 5.0413 | 2687.6593 | 26876.1854 | 868246.9309 | NA | NA | NA | NA | NA | NA | NA | NA | NA | 321 | 51
321 | 52 | Zomba | Wamkurumadzi-2 | Wamkurumadzi Central-2 | NA | 28.7 | 5 | 51.2 | 6 | NA | NA | 40 | 53 | 65 | E | 0 | 0 | N | 847.1582 | 1235.439 | 1764.9129 | NA | NA | NA | NA | I | 0.016667 | 0.05 | 0.083333 | 0.49 | 0.66 | 0.83 | 39 | 71 | 103 | 0.0059615 | 0.050093 | 0.16207 | 0.0058063 | 0.049697 | 0.16244 | NA | NA | NA | 6.2454 | 6.6784 | 7.1662 | 0.26952 | 0.82453 | 3.1121 | 1662.9611 | 16459.7458 | 522035.8357 | 6.691 | 7.124 | 7.6119 | 0.43659 | 1.3357 | 5.0413 | 2687.6593 | 26876.1854 | 868246.9309 | NA | NA | NA | NA | NA | NA | NA | NA | NA | 321 | 52
321 | 53 | Zomba | Wamkurumadzi-2 | Wamkurumadzi North-2 | NA | 12.5 | 19 | 51.2 | 6 | NA | NA | 40 | 53 | 65 | E | 0 | 0 | N | 847.1582 | 1235.439 | 1764.9129 | NA | NA | NA | NA | I | 0.016667 | 0.05 | 0.083333 | 0.49 | 0.66 | 0.83 | 39 | 71 | 103 | 0.0036462 | 0.04321 | 0.16277 | 0.0058063 | 0.049697 | 0.16244 | NA | NA | NA | 5.6438 | 6.0768 | 6.5646 | 0.13483 | 0.41247 | 1.5568 | 828.3438 | 9545.776 | 426972.9678 | 6.691 | 7.124 | 7.6119 | 0.43659 | 1.3357 | 5.0413 | 2687.6593 | 26876.1854 | 868246.9309 | NA | NA | NA | NA | NA | NA | NA | NA | NA | 321 | 53
322 |  | Makanjira | Tsikulamowa | NA | NA | NA | NA | 14 | 9 | NA | NA | 40 | 53 | 65 | E | 0 | 0 | N | 97.5876 | 142.3153 | 203.3075 | NA | NA | NA | NA | I | 0.0125 | 0.0375 | 0.0625 | 0.57 | 0.75 | 0.93 | 46 | 73 | 100 | NA | NA | NA | 0.0055975 | 0.042004 | 0.13751 | NA | NA | NA | NA | NA | NA | NA | NA | NA | NA | NA | NA | 5.7525 | 6.1854 | 6.6733 | 0.14818 | 0.45332 | 1.711 | 1077.5564 | 10792.4395 | 305677.885 | NA | NA | NA | NA | NA | NA | NA | NA | NA | 322
323 |  | Makanjira | Liwonde National Park | NA | Chiloli-Liwonde National Park | NA | NA | 15.8 | 173 | 26.2 | 179 | 40 | 53 | 65 | W | 0 | 0 | N | 119.3832 | 174.1004 | 248.7149 | N | 277.3427 | 404.4581 | 577.7973 | I | 0.0125 | 0.0375 | 0.0625 | 0.57 | 0.75 | 0.93 | 46 | 73 | 100 | NA | NA | NA | 0.0074281 | 0.044692 | 0.13545 | 0.0068023 | 0.044923 | 0.13501 | NA | NA | NA | NA | NA | NA | NA | NA | NA | 5.84 | 6.273 | 6.7608 | 0.16389 | 0.5014 | 1.8925 | 1210.0314 | 11219.0919 | 254772.5521 | 6.2061 | 6.6391 | 7.1269 | 0.2498 | 0.76422 | 2.8845 | 1850.2838 | 17011.759 | 424043.7116 | 323 |  | 604
324 |  | Makanjira | Chiloli | NA | Chiloli-Liwonde National Park | NA | NA | 10.4 | 168 | 26.2 | 179 | 40 | 53 | 65 | W | 0 | 0 | N | 59.4616 | 86.7149 | 123.8784 | N | 277.3427 | 404.4581 | 577.7973 | I | 0.0125 | 0.0375 | 0.0625 | 0.57 | 0.75 | 0.93 | 46 | 73 | 100 | NA | NA | NA | 0.0078877 | 0.043331 | 0.13701 | 0.0068023 | 0.044923 | 0.13501 | NA | NA | NA | NA | NA | NA | NA | NA | NA | 5.5373 | 5.9703 | 6.4581 | 0.11567 | 0.35386 | 1.3356 | 844.2105 | 8166.4825 | 169327.5589 | 6.2061 | 6.6391 | 7.1269 | 0.2498 | 0.76422 | 2.8845 | 1850.2838 | 17011.759 | 424043.7116 | 324 |  | 604
325 |  | Makanjira | Bwanwie | NA | NA | NA | NA | 13.9 | 197 | NA | NA | 40 | 53 | 65 | W | 0 | 0 | N | 96.4286 | 140.6251 | 200.8929 | NA | NA | NA | NA | I | 0.0125 | 0.0375 | 0.0625 | 0.57 | 0.75 | 0.93 | 46 | 73 | 100 | NA | NA | NA | 0.0045092 | 0.038744 | 0.13651 | NA | NA | NA | NA | NA | NA | NA | NA | NA | NA | NA | NA | 5.7473 | 6.1803 | 6.6681 | 0.1473 | 0.45062 | 1.7008 | 1079.0183 | 11630.8441 | 377191.1138 | NA | NA | NA | NA | NA | NA | NA | NA | NA | 325
326 | 54 | Makanjira | Bwanje | Bwanje South | NA | 13.5 | 186 | 86.8 | 172 | NA | NA | 40 | 53 | 65 | W | 0 | 0 | Y | 935 | 935 | 935 | NA | NA | NA | NA | I | 0.0125 | 0.0375 | 0.0625 | 0.57 | 0.75 | 0.93 | 46 | 73 | 100 | 0.0059786 | 0.043019 | 0.1372 | 0.0075247 | 0.044446 | 0.13584 | NA | NA | NA | 5.6995 | 6.1325 | 6.6203 | 0.14376 | 0.43979 | 1.66 | 1047.7826 | 10223.3173 | 277649.9877 | 6.7339 | 7.003 | 7.3359 | 0.45867 | 1.162 | 3.6693 | 3376.4664 | 26142.8885 | 487639.0817 | NA | NA | NA | NA | NA | NA | NA | NA | NA | 326 | 54
326 | 55 | Makanjira | Bwanje | Bwanje Link | NA | 8.8 | 123 | 86.8 | 172 | NA | NA | 40 | 53 | 65 | W | 0 | 0 | Y | 935 | 935 | 935 | NA | NA | NA | NA | I | 0.0125 | 0.0375 | 0.0625 | 0.57 | 0.75 | 0.93 | 46 | 73 | 100 | NA | NA | NA | 0.0075247 | 0.044446 | 0.13584 | NA | NA | NA | NA | NA | NA | NA | NA | NA | NA | NA | NA | 6.7339 | 7.003 | 7.3359 | 0.45867 | 1.162 | 3.6693 | 3376.4664 | 26142.8885 | 487639.0817 | NA | NA | NA | NA | NA | NA | NA | NA | NA | 326 | 55
326 | 56 | Makanjira | Bwanje | Bwanje Central | NA | 49.7 | 183 | 86.8 | 172 | NA | NA | 40 | 53 | 65 | W | 0 | 0 | Y | 935 | 935 | 935 | NA | NA | NA | NA | I | 0.0125 | 0.0375 | 0.0625 | 0.57 | 0.75 | 0.93 | 46 | 73 | 100 | 0.0063433 | 0.043915 | 0.13651 | 0.0075247 | 0.044446 | 0.13584 | NA | NA | NA | 6.6428 | 7.0758 | 7.5637 | 0.4259 | 1.303 | 4.9179 | 3119.9439 | 29670.0052 | 775295.6404 | 6.7339 | 7.003 | 7.3359 | 0.45867 | 1.162 | 3.6693 | 3376.4664 | 26142.8885 | 487639.0817 | NA | NA | NA | NA | NA | NA | NA | NA | NA | 326 | 56
326 | 57 | Makanjira | Bwanje | Bwanje North | NA | 14.8 | 147 | 86.8 | 172 | NA | NA | 40 | 53 | 65 | W | 0 | 0 | Y | 935 | 935 | 935 | NA | NA | NA | NA | I | 0.0125 | 0.0375 | 0.0625 | 0.57 | 0.75 | 0.93 | 46 | 73 | 100 | 0.0068023 | 0.044923 | 0.13501 | 0.0075247 | 0.044446 | 0.13584 | NA | NA | NA | 5.766 | 6.199 | 6.6868 | 0.1552 | 0.47481 | 1.7921 | 1149.5787 | 10569.3815 | 263457.7513 | 6.7339 | 7.003 | 7.3359 | 0.45867 | 1.162 | 3.6693 | 3376.4664 | 26142.8885 | 487639.0817 | NA | NA | NA | NA | NA | NA | NA | NA | NA | 326 | 57
327 | 58 | Makanjira | Chirobwe-Ncheu-1 | Chirobwe-Ncheu North-1 | NA | 41.7 | 346 | 106.8 | 342 | NA | NA | 40 | 53 | 65 | E | 0 | 0 | N | 2884.9171 | 4207.1707 | 4680.4831 | NA | NA | NA | NA | B | 0.25 | 0.35 | 0.45 | 0.57 | 0.75 | 0.93 | 46 | 73 | 100 | 0.1611 | 0.39847 | 0.9889 | 0.16425 | 0.39204 | 0.9901 | NA | NA | NA | 6.5158 | 6.9488 | 7.4366 | 0.36796 | 1.1257 | 4.2488 | 372.0863 | 2825.0072 | 26373.8238 | 7.2232 | 7.6562 | 8.0354 | 0.80567 | 2.4648 | 8.2097 | 813.7235 | 6287.1264 | 49983.9717 | NA | NA | NA | NA | NA | NA | NA | NA | NA | 327 | 58
327 | 59 | Makanjira | Chirobwe-Ncheu-1 | Chirobwe-Ncheu Link-1c | NA | 4.6 | 358 | 106.8 | 342 | NA | NA | 40 | 53 | 65 | E | 0 | 0 | N | 2884.9171 | 4207.1707 | 4680.4831 | NA | NA | NA | NA | B | 0.25 | 0.35 | 0.45 | 0.57 | 0.75 | 0.93 | 46 | 73 | 100 | NA | NA | NA | 0.16425 | 0.39204 | 0.9901 | NA | NA | NA | NA | NA | NA | NA | NA | NA | NA | NA | NA | 7.2232 | 7.6562 | 8.0354 | 0.80567 | 2.4648 | 8.2097 | 813.7235 | 6287.1264 | 49983.9717 | NA | NA | NA | NA | NA | NA | NA | NA | NA | 327 | 59
327 | 60 | Makanjira | Chirobwe-Ncheu-1 | Livulezi-1 | NA | 23.2 | 343 | 106.8 | 342 | NA | NA | 40 | 53 | 65 | E | 0 | 0 | N | 2884.9171 | 4207.1707 | 4680.4831 | NA | NA | NA | NA | B | 0.25 | 0.35 | 0.45 | 0.57 | 0.75 | 0.93 | 46 | 73 | 100 | 0.16575 | 0.38864 | 0.99026 | 0.16425 | 0.39204 | 0.9901 | NA | NA | NA | 6.0914 | 6.5244 | 7.0122 | 0.22573 | 0.69057 | 2.6065 | 227.9509 | 1776.8964 | 15725.9222 | 7.2232 | 7.6562 | 8.0354 | 0.80567 | 2.4648 | 8.2097 | 813.7235 | 6287.1264 | 49983.9717 | NA | NA | NA | NA | NA | NA | NA | NA | NA | 327 | 60
327 | 61 | Makanjira | Chirobwe-Ncheu-1 | Chirobwe-Ncheu Link-1b | NA | 1.6 | 74 | 106.8 | 342 | NA | NA | 40 | 53 | 65 | E | 0 | 0 | N | 2884.9171 | 4207.1707 | 4680.4831 | NA | NA | NA | NA | B | 0.25 | 0.35 | 0.45 | 0.57 | 0.75 | 0.93 | 46 | 73 | 100 | NA | NA | NA | 0.16425 | 0.39204 | 0.9901 | NA | NA | NA | NA | NA | NA | NA | NA | NA | NA | NA | NA | 7.2232 | 7.6562 | 8.0354 | 0.80567 | 2.4648 | 8.2097 | 813.7235 | 6287.1264 | 49983.9717 | NA | NA | NA | NA | NA | NA | NA | NA | NA | 327 | 61
327 | 62 | Makanjira | Chirobwe-Ncheu-1 | Chirobwe-Ncheu Central-1 | NA | 27.3 | 327 | 106.8 | 342 | NA | NA | 40 | 53 | 65 | E | 0 | 0 | N | 2884.9171 | 4207.1707 | 4680.4831 | NA | NA | NA | NA | B | 0.25 | 0.35 | 0.45 | 0.57 | 0.75 | 0.93 | 46 | 73 | 100 | 0.13605 | 0.41928 | 0.97206 | 0.16425 | 0.39204 | 0.9901 | NA | NA | NA | 6.2092 | 6.6422 | 7.13 | 0.25851 | 0.79087 | 2.9851 | 265.9441 | 1886.2398 | 21941.4384 | 7.2232 | 7.6562 | 8.0354 | 0.80567 | 2.4648 | 8.2097 | 813.7235 | 6287.1264 | 49983.9717 | NA | NA | NA | NA | NA | NA | NA | NA | NA | 327 | 62
327 | 63 | Makanjira | Chirobwe-Ncheu-1 | Chirobwe-Ncheu Link-1a | NA | 0.7 | 57 | 106.8 | 342 | NA | NA | 40 | 53 | 65 | E | 0 | 0 | N | 2884.9171 | 4207.1707 | 4680.4831 | NA | NA | NA | NA | B | 0.25 | 0.35 | 0.45 | 0.57 | 0.75 | 0.93 | 46 | 73 | 100 | NA | NA | NA | 0.16425 | 0.39204 | 0.9901 | NA | NA | NA | NA | NA | NA | NA | NA | NA | NA | NA | NA | 7.2232 | 7.6562 | 8.0354 | 0.80567 | 2.4648 | 8.2097 | 813.7235 | 6287.1264 | 49983.9717 | NA | NA | NA | NA | NA | NA | NA | NA | NA | 327 | 63
327 | 64 | Makanjira | Chirobwe-Ncheu-1 | Chirobwe-Ncheu South | NA | 7.7 | 349 | 106.8 | 342 | NA | NA | 40 | 53 | 65 | E | 0 | 0 | N | 2884.9171 | 4207.1707 | 4680.4831 | NA | NA | NA | NA | B | 0.25 | 0.35 | 0.45 | 0.57 | 0.75 | 0.93 | 46 | 73 | 100 | 0.15601 | 0.40721 | 0.98483 | 0.16425 | 0.39204 | 0.9901 | NA | NA | NA | 5.2931 | 5.7261 | 6.2139 | 0.090038 | 0.27545 | 1.0397 | 91.4245 | 676.4362 | 6664.0956 | 7.2232 | 7.6562 | 8.0354 | 0.80567 | 2.4648 | 8.2097 | 813.7235 | 6287.1264 | 49983.9717 | NA | NA | NA | NA | NA | NA | NA | NA | NA | 327 | 64
328 | 65 | Makanjira | Chirobwe-Ncheu-2 | Chirobwe-Ncheu North-2 | NA | 41.7 | 346 | 121.4 | 342 | NA | NA | 40 | 53 | 65 | E | 0 | 0 | N | 3571.7336 | 5208.7781 | 5320.3244 | NA | NA | NA | NA | B | 0.25 | 0.35 | 0.45 | 0.57 | 0.75 | 0.93 | 46 | 73 | 100 | 0.1611 | 0.39847 | 0.9889 | 0.16425 | 0.39204 | 0.9901 | NA | NA | NA | 6.5158 | 6.9488 | 7.4366 | 0.36796 | 1.1257 | 4.2488 | 372.0863 | 2825.0072 | 26373.8238 | 7.3159 | 7.7489 | 8.0911 | 0.89646 | 2.7425 | 8.7529 | 905.4193 | 6995.6014 | 53291.0747 | NA | NA | NA | NA | NA | NA | NA | NA | NA | 328 | 65
328 | 66 | Makanjira | Chirobwe-Ncheu-2 | Chirobwe-Ncheu Link-2c | NA | 4.6 | 358 | 121.4 | 342 | NA | NA | 40 | 53 | 65 | E | 0 | 0 | N | 3571.7336 | 5208.7781 | 5320.3244 | NA | NA | NA | NA | B | 0.25 | 0.35 | 0.45 | 0.57 | 0.75 | 0.93 | 46 | 73 | 100 | NA | NA | NA | 0.16425 | 0.39204 | 0.9901 | NA | NA | NA | NA | NA | NA | NA | NA | NA | NA | NA | NA | 7.3159 | 7.7489 | 8.0911 | 0.89646 | 2.7425 | 8.7529 | 905.4193 | 6995.6014 | 53291.0747 | NA | NA | NA | NA | NA | NA | NA | NA | NA | 328 | 66
328 | 67 | Makanjira | Chirobwe-Ncheu-2 | Livulezi-2 | NA | 23.2 | 343 | 121.4 | 342 | NA | NA | 40 | 53 | 65 | E | 0 | 0 | N | 3571.7336 | 5208.7781 | 5320.3244 | NA | NA | NA | NA | B | 0.25 | 0.35 | 0.45 | 0.57 | 0.75 | 0.93 | 46 | 73 | 100 | 0.16575 | 0.38864 | 0.99026 | 0.16425 | 0.39204 | 0.9901 | NA | NA | NA | 6.0914 | 6.5244 | 7.0122 | 0.22573 | 0.69057 | 2.6065 | 227.9509 | 1776.8964 | 15725.9222 | 7.3159 | 7.7489 | 8.0911 | 0.89646 | 2.7425 | 8.7529 | 905.4193 | 6995.6014 | 53291.0747 | NA | NA | NA | NA | NA | NA | NA | NA | NA | 328 | 67
328 | 68 | Makanjira | Chirobwe-Ncheu-2 | Chirobwe-Ncheu Link-2b | NA | 1.6 | 74 | 121.4 | 342 | NA | NA | 40 | 53 | 65 | E | 0 | 0 | N | 3571.7336 | 5208.7781 | 5320.3244 | NA | NA | NA | NA | B | 0.25 | 0.35 | 0.45 | 0.57 | 0.75 | 0.93 | 46 | 73 | 100 | NA | NA | NA | 0.16425 | 0.39204 | 0.9901 | NA | NA | NA | NA | NA | NA | NA | NA | NA | NA | NA | NA | 7.3159 | 7.7489 | 8.0911 | 0.89646 | 2.7425 | 8.7529 | 905.4193 | 6995.6014 | 53291.0747 | NA | NA | NA | NA | NA | NA | NA | NA | NA | 328 | 68
328 | 69 | Makanjira | Chirobwe-Ncheu-2 | Chirobwe-Ncheu Central-2 | NA | 7.7 | 346 | 121.4 | 342 | NA | NA | 40 | 53 | 65 | E | 0 | 0 | N | 3571.7336 | 5208.7781 | 5320.3244 | NA | NA | NA | NA | B | 0.25 | 0.35 | 0.45 | 0.57 | 0.75 | 0.93 | 46 | 73 | 100 | 0.1611 | 0.39847 | 0.9889 | 0.16425 | 0.39204 | 0.9901 | NA | NA | NA | 5.2931 | 5.7261 | 6.2139 | 0.090038 | 0.27545 | 1.0397 | 91.0484 | 691.2712 | 6453.5992 | 7.3159 | 7.7489 | 8.0911 | 0.89646 | 2.7425 | 8.7529 | 905.4193 | 6995.6014 | 53291.0747 | NA | NA | NA | NA | NA | NA | NA | NA | NA | 328 | 69
328 | 70 | Makanjira | Chirobwe-Ncheu-2 | Dzonze North | NA | 24.1 | 338 | 121.4 | 342 | NA | NA | 40 | 53 | 65 | E | 0 | 0 | N | 3571.7336 | 5208.7781 | 5320.3244 | NA | NA | NA | NA | B | 0.25 | 0.35 | 0.45 | 0.57 | 0.75 | 0.93 | 46 | 73 | 100 | 0.15775 | 0.40442 | 0.98649 | 0.16425 | 0.39204 | 0.9901 | NA | NA | NA | 6.1189 | 6.5519 | 7.0398 | 0.233 | 0.71283 | 2.6905 | 236.1953 | 1762.5902 | 17054.9613 | 7.3159 | 7.7489 | 8.0911 | 0.89646 | 2.7425 | 8.7529 | 905.4193 | 6995.6014 | 53291.0747 | NA | NA | NA | NA | NA | NA | NA | NA | NA | 328 | 70
328 | 71 | Makanjira | Chirobwe-Ncheu-2 | Dzonze Link | NA | 2.3 | 22 | 121.4 | 342 | NA | NA | 40 | 53 | 65 | E | 0 | 0 | N | 3571.7336 | 5208.7781 | 5320.3244 | NA | NA | NA | NA | B | 0.25 | 0.35 | 0.45 | 0.57 | 0.75 | 0.93 | 46 | 73 | 100 | NA | NA | NA | 0.16425 | 0.39204 | 0.9901 | NA | NA | NA | NA | NA | NA | NA | NA | NA | NA | NA | NA | 7.3159 | 7.7489 | 8.0911 | 0.89646 | 2.7425 | 8.7529 | 905.4193 | 6995.6014 | 53291.0747 | NA | NA | NA | NA | NA | NA | NA | NA | NA | 328 | 71
328 | 72 | Makanjira | Chirobwe-Ncheu-2 | Dzonze South | NA | 16.2 | 317 | 121.4 | 342 | NA | NA | 40 | 53 | 65 | E | 0 | 0 | N | 3571.7336 | 5208.7781 | 5320.3244 | NA | NA | NA | NA | B | 0.25 | 0.35 | 0.45 | 0.57 | 0.75 | 0.93 | 46 | 73 | 100 | 0.11195 | 0.39204 | 0.9901 | 0.16425 | 0.39204 | 0.9901 | NA | NA | NA | 5.8314 | 6.2644 | 6.7523 | 0.16734 | 0.51196 | 1.9323 | 169.0169 | 1305.8862 | 17260.6246 | 7.3159 | 7.7489 | 8.0911 | 0.89646 | 2.7425 | 8.7529 | 905.4193 | 6995.6014 | 53291.0747 | NA | NA | NA | NA | NA | NA | NA | NA | NA | 328 | 72
329 | 73 | Makanjira | Bilila-Mtakataka-1 | Bilila-1 | NA | 29.2 | 325 | 135.8 | 329 | NA | NA | 42 | 42 | 42 | NE | 0 | 0 | Y | 4305.4068 | 5140 | 5140 | NA | NA | NA | NA | I | 0.0125 | 0.0375 | 0.0625 | 0.57 | 0.75 | 0.93 | 46 | 73 | 100 | 0.0067795 | 0.035994 | 0.077252 | 0.0072359 | 0.036722 | 0.07621 | NA | NA | NA | 6.2579 | 6.6909 | 7.1787 | 0.27342 | 0.83648 | 3.1572 | 3539.3607 | 23239.6508 | 465701.0465 | 7.3971 | 7.7432 | 8.0761 | 0.98423 | 2.7244 | 8.6033 | 12914.7177 | 74189.4181 | 1188971.7396 | NA | NA | NA | NA | NA | NA | NA | NA | NA | 329 | 73
329 | 74 | Makanjira | Bilila-Mtakataka-1 | Mtakataka-1 | NA | 11.7 | 7 | 135.8 | 329 | NA | NA | 42 | 42 | 42 | SE | 0 | 0 | Y | 4305.4068 | 5140 | 5140 | NA | NA | NA | NA | I | 0.0125 | 0.0375 | 0.0625 | 0.57 | 0.75 | 0.93 | 46 | 73 | 100 | 0.0060337 | 0.034574 | 0.078108 | 0.0072359 | 0.036722 | 0.07621 | NA | NA | NA | 5.5959 | 6.0289 | 6.5167 | 0.1276 | 0.39035 | 1.4734 | 1633.5892 | 11290.3725 | 244187.2145 | 7.3971 | 7.7432 | 8.0761 | 0.98423 | 2.7244 | 8.6033 | 12914.7177 | 74189.4181 | 1188971.7396 | NA | NA | NA | NA | NA | NA | NA | NA | NA | 329 | 74
329 | 75 | Makanjira | Bilila-Mtakataka-1 | Citsulo-1 | NA | 19.4 | 318 | 135.8 | 329 | NA | NA | 42 | 42 | 42 | NE | 0 | 0 | Y | 4305.4068 | 5140 | 5140 | NA | NA | NA | NA | I | 0.0125 | 0.0375 | 0.0625 | 0.57 | 0.75 | 0.93 | 46 | 73 | 100 | 0.0059027 | 0.0343 | 0.078167 | 0.0072359 | 0.036722 | 0.07621 | NA | NA | NA | 5.9619 | 6.3949 | 6.8827 | 0.19447 | 0.59494 | 2.2455 | 2487.8553 | 17345.0655 | 380422.3022 | 7.3971 | 7.7432 | 8.0761 | 0.98423 | 2.7244 | 8.6033 | 12914.7177 | 74189.4181 | 1188971.7396 | NA | NA | NA | NA | NA | NA | NA | NA | NA | 329 | 75
329 | 76 | Makanjira | Bilila-Mtakataka-1 | Kasinje-1 | NA | 18.4 | 330 | 135.8 | 329 | NA | NA | 42 | 42 | 42 | NE | 0 | 0 | Y | 4305.4068 | 5140 | 5140 | NA | NA | NA | NA | I | 0.0125 | 0.0375 | 0.0625 | 0.57 | 0.75 | 0.93 | 46 | 73 | 100 | 0.0073446 | 0.036722 | 0.07621 | 0.0072359 | 0.036722 | 0.07621 | NA | NA | NA | 5.9236 | 6.3566 | 6.8444 | 0.18608 | 0.56927 | 2.1487 | 2441.6493 | 15502.2338 | 292550.4199 | 7.3971 | 7.7432 | 8.0761 | 0.98423 | 2.7244 | 8.6033 | 12914.7177 | 74189.4181 | 1188971.7396 | NA | NA | NA | NA | NA | NA | NA | NA | NA | 329 | 76
329 | 77 | Makanjira | Bilila-Mtakataka-1 | Mua-1 | NA | 20.4 | 339 | 135.8 | 329 | NA | NA | 42 | 42 | 42 | NE | 0 | 0 | Y | 4305.4068 | 5140 | 5140 | NA | NA | NA | NA | I | 0.0125 | 0.0375 | 0.0625 | 0.57 | 0.75 | 0.93 | 46 | 73 | 100 | 0.0082182 | 0.034837 | 0.078024 | 0.0072359 | 0.036722 | 0.07621 | NA | NA | NA | 5.9983 | 6.4313 | 6.9191 | 0.20279 | 0.62038 | 2.3416 | 2599.0226 | 17808.0324 | 284926.4175 | 7.3971 | 7.7432 | 8.0761 | 0.98423 | 2.7244 | 8.6033 | 12914.7177 | 74189.4181 | 1188971.7396 | NA | NA | NA | NA | NA | NA | NA | NA | NA | 329 | 77
329 | 78 | Makanjira | Bilila-Mtakataka-1 | Ngodzi-1 | NA | 15.7 | 324 | 135.8 | 329 | NA | NA | 42 | 42 | 42 | NE | 0 | 0 | Y | 4305.4068 | 5140 | 5140 | NA | NA | NA | NA | I | 0.0125 | 0.0375 | 0.0625 | 0.57 | 0.75 | 0.93 | 46 | 73 | 100 | 0.0066601 | 0.035784 | 0.077454 | 0.0072359 | 0.036722 | 0.07621 | NA | NA | NA | 5.8088 | 6.2417 | 6.7296 | 0.16303 | 0.49875 | 1.8825 | 2104.8572 | 13937.8737 | 282651.7055 | 7.3971 | 7.7432 | 8.0761 | 0.98423 | 2.7244 | 8.6033 | 12914.7177 | 74189.4181 | 1188971.7396 | NA | NA | NA | NA | NA | NA | NA | NA | NA | 329 | 78
329 | 79 | Makanjira | Bilila-Mtakataka-1 | Linthipe-1a | NA | 13.4 | 324 | 135.8 | 329 | NA | NA | 42 | 42 | 42 | NE | 0 | 0 | Y | 4305.4068 | 5140 | 5140 | NA | NA | NA | NA | I | 0.0125 | 0.0375 | 0.0625 | 0.57 | 0.75 | 0.93 | 46 | 73 | 100 | 0.0066601 | 0.035784 | 0.077454 | 0.0072359 | 0.036722 | 0.07621 | NA | NA | NA | 5.6941 | 6.1271 | 6.6149 | 0.14287 | 0.43708 | 1.6497 | 1844.5634 | 12214.269 | 247698.0372 | 7.3971 | 7.7432 | 8.0761 | 0.98423 | 2.7244 | 8.6033 | 12914.7177 | 74189.4181 | 1188971.7396 | NA | NA | NA | NA | NA | NA | NA | NA | NA | 329 | 79
329 | 80 | Makanjira | Bilila-Mtakataka-1 | Linthipe-1b | NA | 7.6 | 317 | 135.8 | 329 | NA | NA | 42 | 42 | 42 | NE | 0 | 0 | Y | 4305.4068 | 5140 | 5140 | NA | NA | NA | NA | I | 0.0125 | 0.0375 | 0.0625 | 0.57 | 0.75 | 0.93 | 46 | 73 | 100 | 0.00577 | 0.034016 | 0.078203 | 0.0072359 | 0.036722 | 0.07621 | NA | NA | NA | 5.2836 | 5.7166 | 6.2044 | 0.089062 | 0.27247 | 1.0284 | 1138.8587 | 8010.0401 | 178233.0101 | 7.3971 | 7.7432 | 8.0761 | 0.98423 | 2.7244 | 8.6033 | 12914.7177 | 74189.4181 | 1188971.7396 | NA | NA | NA | NA | NA | NA | NA | NA | NA | 329 | 80
330 | 81 | Makanjira | Bilila-Mtakataka-2 | Bilila-2 | NA | 29.2 | 325 | 140.9 | 329 | NA | NA | 42 | 42 | 42 | NE | 0 | 0 | Y | 4578.2507 | 5440 | 5440 | NA | NA | NA | NA | I | 0.0125 | 0.0375 | 0.0625 | 0.57 | 0.75 | 0.93 | 46 | 73 | 100 | 0.0067795 | 0.035994 | 0.077252 | 0.0072359 | 0.036722 | 0.07621 | NA | NA | NA | 6.2579 | 6.6909 | 7.1787 | 0.27342 | 0.83648 | 3.1572 | 3539.3607 | 23239.6508 | 465701.0465 | 7.4238 | 7.7678 | 8.1007 | 1.0149 | 2.8027 | 8.8508 | 13317.6502 | 76323.7772 | 1223177.3273 | NA | NA | NA | NA | NA | NA | NA | NA | NA | 330 | 81
330 | 82 | Makanjira | Bilila-Mtakataka-2 | Mtakataka-2 | NA | 11.7 | 7 | 140.9 | 329 | NA | NA | 42 | 42 | 42 | SE | 0 | 0 | Y | 4578.2507 | 5440 | 5440 | NA | NA | NA | NA | I | 0.0125 | 0.0375 | 0.0625 | 0.57 | 0.75 | 0.93 | 46 | 73 | 100 | 0.0060337 | 0.034574 | 0.078108 | 0.0072359 | 0.036722 | 0.07621 | NA | NA | NA | 5.5959 | 6.0289 | 6.5167 | 0.1276 | 0.39035 | 1.4734 | 1633.5892 | 11290.3725 | 244187.2145 | 7.4238 | 7.7678 | 8.1007 | 1.0149 | 2.8027 | 8.8508 | 13317.6502 | 76323.7772 | 1223177.3273 | NA | NA | NA | NA | NA | NA | NA | NA | NA | 330 | 82
330 | 83 | Makanjira | Bilila-Mtakataka-2 | Citsulo-2 | NA | 19.4 | 318 | 140.9 | 329 | NA | NA | 42 | 42 | 42 | NE | 0 | 0 | Y | 4578.2507 | 5440 | 5440 | NA | NA | NA | NA | I | 0.0125 | 0.0375 | 0.0625 | 0.57 | 0.75 | 0.93 | 46 | 73 | 100 | 0.0059027 | 0.0343 | 0.078167 | 0.0072359 | 0.036722 | 0.07621 | NA | NA | NA | 5.9619 | 6.3949 | 6.8827 | 0.19447 | 0.59494 | 2.2455 | 2487.8553 | 17345.0655 | 380422.3022 | 7.4238 | 7.7678 | 8.1007 | 1.0149 | 2.8027 | 8.8508 | 13317.6502 | 76323.7772 | 1223177.3273 | NA | NA | NA | NA | NA | NA | NA | NA | NA | 330 | 83
330 | 84 | Makanjira | Bilila-Mtakataka-2 | Kasinje-2 | NA | 18.4 | 330 | 140.9 | 329 | NA | NA | 42 | 42 | 42 | NE | 0 | 0 | Y | 4578.2507 | 5440 | 5440 | NA | NA | NA | NA | I | 0.0125 | 0.0375 | 0.0625 | 0.57 | 0.75 | 0.93 | 46 | 73 | 100 | 0.0073446 | 0.036722 | 0.07621 | 0.0072359 | 0.036722 | 0.07621 | NA | NA | NA | 5.9236 | 6.3566 | 6.8444 | 0.18608 | 0.56927 | 2.1487 | 2441.6493 | 15502.2338 | 292550.4199 | 7.4238 | 7.7678 | 8.1007 | 1.0149 | 2.8027 | 8.8508 | 13317.6502 | 76323.7772 | 1223177.3273 | NA | NA | NA | NA | NA | NA | NA | NA | NA | 330 | 84
330 | 85 | Makanjira | Bilila-Mtakataka-2 | Mua-2 | NA | 20.4 | 339 | 140.9 | 329 | NA | NA | 42 | 42 | 42 | NE | 0 | 0 | Y | 4578.2507 | 5440 | 5440 | NA | NA | NA | NA | I | 0.0125 | 0.0375 | 0.0625 | 0.57 | 0.75 | 0.93 | 46 | 73 | 100 | 0.0082182 | 0.034837 | 0.078024 | 0.0072359 | 0.036722 | 0.07621 | NA | NA | NA | 5.9983 | 6.4313 | 6.9191 | 0.20279 | 0.62038 | 2.3416 | 2599.0226 | 17808.0324 | 284926.4175 | 7.4238 | 7.7678 | 8.1007 | 1.0149 | 2.8027 | 8.8508 | 13317.6502 | 76323.7772 | 1223177.3273 | NA | NA | NA | NA | NA | NA | NA | NA | NA | 330 | 85
330 | 86 | Makanjira | Bilila-Mtakataka-2 | Ngodzi-2 | NA | 15.7 | 324 | 140.9 | 329 | NA | NA | 42 | 42 | 42 | NE | 0 | 0 | Y | 4578.2507 | 5440 | 5440 | NA | NA | NA | NA | I | 0.0125 | 0.0375 | 0.0625 | 0.57 | 0.75 | 0.93 | 46 | 73 | 100 | 0.0066601 | 0.035784 | 0.077454 | 0.0072359 | 0.036722 | 0.07621 | NA | NA | NA | 5.8088 | 6.2417 | 6.7296 | 0.16303 | 0.49875 | 1.8825 | 2104.8572 | 13937.8737 | 282651.7055 | 7.4238 | 7.7678 | 8.1007 | 1.0149 | 2.8027 | 8.8508 | 13317.6502 | 76323.7772 | 1223177.3273 | NA | NA | NA | NA | NA | NA | NA | NA | NA | 330 | 86
330 | 87 | Makanjira | Bilila-Mtakataka-2 | Linthipe-2 | NA | 18.4 | 326 | 140.9 | 329 | NA | NA | 42 | 42 | 42 | NE | 0 | 0 | Y | 4578.2507 | 5440 | 5440 | NA | NA | NA | NA | I | 0.0125 | 0.0375 | 0.0625 | 0.57 | 0.75 | 0.93 | 46 | 73 | 100 | 0.0068968 | 0.036192 | 0.077027 | 0.0072359 | 0.036722 | 0.07621 | NA | NA | NA | 5.9236 | 6.3566 | 6.8444 | 0.18608 | 0.56927 | 2.1487 | 2415.771 | 15729.0352 | 311544.8685 | 7.4238 | 7.7678 | 8.1007 | 1.0149 | 2.8027 | 8.8508 | 13317.6502 | 76323.7772 | 1223177.3273 | NA | NA | NA | NA | NA | NA | NA | NA | NA | 330 | 87
330 | 88 | Makanjira | Bilila-Mtakataka-2 | Linthipe-2 Link | NA | 0.6 | 31 | 140.9 | 329 | NA | NA | 42 | 42 | 42 | SE | 0 | 0 | Y | 4578.2507 | 5440 | 5440 | NA | NA | NA | NA | I | 0.0125 | 0.0375 | 0.0625 | 0.57 | 0.75 | 0.93 | 46 | 73 | 100 | NA | NA | NA | 0.0072359 | 0.036722 | 0.07621 | NA | NA | NA | NA | NA | NA | NA | NA | NA | NA | NA | NA | 7.4238 | 7.7678 | 8.1007 | 1.0149 | 2.8027 | 8.8508 | 13317.6502 | 76323.7772 | 1223177.3273 | NA | NA | NA | NA | NA | NA | NA | NA | NA | 330 | 88
330 | 89 | Makanjira | Bilila-Mtakataka-2 | Kavunguti | NA | 7.1 | 310 | 140.9 | 329 | NA | NA | 42 | 42 | 42 | NE | 0 | 0 | Y | 4578.2507 | 5440 | 5440 | NA | NA | NA | NA | I | 0.0125 | 0.0375 | 0.0625 | 0.57 | 0.75 | 0.93 | 46 | 73 | 100 | 0.0047938 | 0.03174 | 0.077786 | 0.0072359 | 0.036722 | 0.07621 | NA | NA | NA | 5.2343 | 5.6673 | 6.1552 | 0.084152 | 0.25745 | 0.9717 | 1081.8324 | 8110.9944 | 202699.0871 | 7.4238 | 7.7678 | 8.1007 | 1.0149 | 2.8027 | 8.8508 | 13317.6502 | 76323.7772 | 1223177.3273 | NA | NA | NA | NA | NA | NA | NA | NA | NA | 330 | 89
331 |  | Makanjira | Cape Maclear | NA | NA | NA | NA | 14.4 | 208 | NA | NA | 40 | 53 | 65 | W | 0 | 0 | Y | 102.2787 | 149.1565 | 149.1565 | NA | NA | NA | NA | I | 0.0125 | 0.0375 | 0.0625 | 0.57 | 0.75 | 0.93 | 46 | 73 | 100 | NA | NA | NA | 0.0028742 | 0.033046 | 0.1308 | NA | NA | NA | NA | NA | NA | NA | NA | NA | NA | NA | NA | 5.7729 | 6.2058 | 6.5388 | 0.1517 | 0.46409 | 1.4656 | 1159.7461 | 14043.9796 | 509904.7773 | NA | NA | NA | NA | NA | NA | NA | NA | NA | 331
332 |  | Makanjira | Lifisi | NA | NA | NA | NA | 18.4 | 159 | NA | NA | 40 | 53 | 65 | W | 0 | 0 | N | 153.8902 | 224.4232 | 320.6046 | NA | NA | NA | NA | I | 0.0125 | 0.0375 | 0.0625 | 0.57 | 0.75 | 0.93 | 46 | 73 | 100 | NA | NA | NA | 0.0079725 | 0.043019 | 0.1372 | NA | NA | NA | NA | NA | NA | NA | NA | NA | NA | NA | NA | 5.9503 | 6.3833 | 6.8711 | 0.18608 | 0.56927 | 2.1487 | 1356.2546 | 13233.1088 | 269506.7244 | NA | NA | NA | NA | NA | NA | NA | NA | NA | 332
333 | 90 | Makanjira | Malombe | Malombe North | Liwawadzi-Malombe | 20.8 | 354 | 80.7 | 5 | 114.6 | 10 | 40 | 53 | 65 | E | 0 | 0 | Y | 1808.4387 | 1971.1 | 1971.1 | Y | 2234.5412 | 2420.1 | 2420.1 | I | 0.0125 | 0.0375 | 0.0625 | 0.57 | 0.75 | 0.93 | 46 | 73 | 100 | 0.0073293 | 0.044923 | 0.13501 | 0.006102 | 0.043331 | 0.13701 | 0.005467 | 0.04164 | 0.13754 | 6.0124 | 6.4453 | 6.9332 | 0.2061 | 0.63051 | 2.3798 | 1526.5348 | 14035.1672 | 324694.0398 | 7.0204 | 7.3269 | 7.6598 | 0.63789 | 1.6871 | 5.3276 | 4655.6919 | 38935.2134 | 873095.5125 | 7.1123 | 7.416 | 7.749 | 0.70906 | 1.8694 | 5.9033 | 5155.4994 | 44894.1613 | 1079812.4102 | 333 | 90 | 603
333 | 91 | Makanjira | Malombe | Malombe Link | Liwawadzi-Malombe | 1.8 | 71 | 80.7 | 5 | 114.6 | 10 | 40 | 53 | 65 | E | 0 | 0 | Y | 1808.4387 | 1971.1 | 1971.1 | Y | 2234.5412 | 2420.1 | 2420.1 | I | 0.0125 | 0.0375 | 0.0625 | 0.57 | 0.75 | 0.93 | 46 | 73 | 100 | NA | NA | NA | 0.006102 | 0.043331 | 0.13701 | 0.005467 | 0.04164 | 0.13754 | NA | NA | NA | NA | NA | NA | NA | NA | NA | 7.0204 | 7.3269 | 7.6598 | 0.63789 | 1.6871 | 5.3276 | 4655.6919 | 38935.2134 | 873095.5125 | 7.1123 | 7.416 | 7.749 | 0.70906 | 1.8694 | 5.9033 | 5155.4994 | 44894.1613 | 1079812.4102 | 333 | 91 | 603
333 | 92 | Makanjira | Malombe | Mpale | Liwawadzi-Malombe | 23.2 | 3 | 80.7 | 5 | 114.6 | 10 | 40 | 53 | 65 | E | 0 | 0 | Y | 1808.4387 | 1971.1 | 1971.1 | Y | 2234.5412 | 2420.1 | 2420.1 | I | 0.0125 | 0.0375 | 0.0625 | 0.57 | 0.75 | 0.93 | 46 | 73 | 100 | 0.0063433 | 0.043915 | 0.13651 | 0.006102 | 0.043331 | 0.13701 | 0.005467 | 0.04164 | 0.13754 | 6.0914 | 6.5244 | 7.0122 | 0.22573 | 0.69057 | 2.6065 | 1653.572 | 15725.1194 | 410907.1251 | 7.0204 | 7.3269 | 7.6598 | 0.63789 | 1.6871 | 5.3276 | 4655.6919 | 38935.2134 | 873095.5125 | 7.1123 | 7.416 | 7.749 | 0.70906 | 1.8694 | 5.9033 | 5155.4994 | 44894.1613 | 1079812.4102 | 333 | 92 | 603
333 | 93 | Makanjira | Malombe | Kalembo | Liwawadzi-Malombe | 9.9 | 355 | 80.7 | 5 | 114.6 | 10 | 40 | 53 | 65 | E | 0 | 0 | Y | 1808.4387 | 1971.1 | 1971.1 | Y | 2234.5412 | 2420.1 | 2420.1 | I | 0.0125 | 0.0375 | 0.0625 | 0.57 | 0.75 | 0.93 | 46 | 73 | 100 | 0.0072283 | 0.045141 | 0.13453 | 0.006102 | 0.043331 | 0.13701 | 0.005467 | 0.04164 | 0.13754 | 5.475 | 5.908 | 6.3958 | 0.11101 | 0.33962 | 1.2819 | 825.1992 | 7523.5937 | 177342.8768 | 7.0204 | 7.3269 | 7.6598 | 0.63789 | 1.6871 | 5.3276 | 4655.6919 | 38935.2134 | 873095.5125 | 7.1123 | 7.416 | 7.749 | 0.70906 | 1.8694 | 5.9033 | 5155.4994 | 44894.1613 | 1079812.4102 | 333 | 93 | 603
333 | 94 | Makanjira | Malombe | Chimwalira | Liwawadzi-Malombe | 16.2 | 36 | 80.7 | 5 | 114.6 | 10 | 40 | 53 | 65 | E | 0 | 0 | Y | 1808.4387 | 1971.1 | 1971.1 | Y | 2234.5412 | 2420.1 | 2420.1 | I | 0.0125 | 0.0375 | 0.0625 | 0.57 | 0.75 | 0.93 | 46 | 73 | 100 | 0.0016151 | 0.028125 | 0.12362 | 0.006102 | 0.043331 | 0.13701 | 0.005467 | 0.04164 | 0.13754 | 5.8314 | 6.2644 | 6.7523 | 0.16734 | 0.51196 | 1.9323 | 1353.7428 | 18202.8449 | 1196407.9688 | 7.0204 | 7.3269 | 7.6598 | 0.63789 | 1.6871 | 5.3276 | 4655.6919 | 38935.2134 | 873095.5125 | 7.1123 | 7.416 | 7.749 | 0.70906 | 1.8694 | 5.9033 | 5155.4994 | 44894.1613 | 1079812.4102 | 333 | 94 | 603
333 | 95 | Makanjira | Malombe | Malombe South | Liwawadzi-Malombe | 8.8 | 339 | 80.7 | 5 | 114.6 | 10 | 40 | 53 | 65 | E | 0 | 0 | Y | 1808.4387 | 1971.1 | 1971.1 | Y | 2234.5412 | 2420.1 | 2420.1 | I | 0.0125 | 0.0375 | 0.0625 | 0.57 | 0.75 | 0.93 | 46 | 73 | 100 | 0.0079725 | 0.043019 | 0.1372 | 0.006102 | 0.043331 | 0.13701 | 0.005467 | 0.04164 | 0.13754 | 5.3897 | 5.8227 | 6.3105 | 0.10064 | 0.30787 | 1.162 | 733.4918 | 7156.7513 | 145755.062 | 7.0204 | 7.3269 | 7.6598 | 0.63789 | 1.6871 | 5.3276 | 4655.6919 | 38935.2134 | 873095.5125 | 7.1123 | 7.416 | 7.749 | 0.70906 | 1.8694 | 5.9033 | 5155.4994 | 44894.1613 | 1079812.4102 | 333 | 95 | 603
334 | 96 | Makanjira | Makanjira | Makanjira South-1 | NA | 27.6 | 211 | 123.3 | 177 | NA | NA | 40 | 53 | 65 | W | 0 | 0 | N | 3665.3859 | 5345.3545 | 5403.5914 | NA | NA | NA | NA | B | 0.25 | 0.35 | 0.45 | 0.57 | 0.75 | 0.93 | 46 | 73 | 100 | 0.048146 | 0.29186 | 0.92448 | 0.14039 | 0.42322 | 0.96488 | NA | NA | NA | 6.2171 | 6.6501 | 7.1379 | 0.26088 | 0.79811 | 3.0124 | 282.1893 | 2734.532 | 62567.9161 | 7.3272 | 7.7602 | 8.0978 | 0.90814 | 2.7783 | 8.8211 | 941.1958 | 6564.4969 | 62832.1235 | NA | NA | NA | NA | NA | NA | NA | NA | NA | 334 | 96
334 | 97 | Makanjira | Makanjira | Makanjira South-2 | NA | 28.5 | 171 | 123.3 | 177 | NA | NA | 40 | 53 | 65 | W | 0 | 0 | N | 3665.3859 | 5345.3545 | 5403.5914 | NA | NA | NA | NA | B | 0.25 | 0.35 | 0.45 | 0.57 | 0.75 | 0.93 | 46 | 73 | 100 | 0.15238 | 0.41242 | 0.98062 | 0.14039 | 0.42322 | 0.96488 | NA | NA | NA | 6.2403 | 6.6733 | 7.1611 | 0.26795 | 0.81973 | 3.094 | 273.2452 | 1987.6366 | 20304.6987 | 7.3272 | 7.7602 | 8.0978 | 0.90814 | 2.7783 | 8.8211 | 941.1958 | 6564.4969 | 62832.1235 | NA | NA | NA | NA | NA | NA | NA | NA | NA | 334 | 97
334 | 98 | Makanjira | Makanjira | Makanjira Link-1 | NA | 1.1 | 247 | 123.3 | 177 | NA | NA | 40 | 53 | 65 | NW | 0 | 0 | N | 3665.3859 | 5345.3545 | 5403.5914 | NA | NA | NA | NA | B | 0.25 | 0.35 | 0.45 | 0.57 | 0.75 | 0.93 | 46 | 73 | 100 | NA | NA | NA | 0.14039 | 0.42322 | 0.96488 | NA | NA | NA | NA | NA | NA | NA | NA | NA | NA | NA | NA | 7.3272 | 7.7602 | 8.0978 | 0.90814 | 2.7783 | 8.8211 | 941.1958 | 6564.4969 | 62832.1235 | NA | NA | NA | NA | NA | NA | NA | NA | NA | 334 | 98
334 | 99 | Makanjira | Makanjira | Makanjira Namjola | NA | 16.4 | 156 | 123.3 | 177 | NA | NA | 40 | 53 | 65 | W | 0 | 0 | N | 3665.3859 | 5345.3545 | 5403.5914 | NA | NA | NA | NA | B | 0.25 | 0.35 | 0.45 | 0.57 | 0.75 | 0.93 | 46 | 73 | 100 | 0.15422 | 0.40988 | 0.98287 | 0.14039 | 0.42322 | 0.96488 | NA | NA | NA | 5.8403 | 6.2733 | 6.7611 | 0.16906 | 0.51722 | 1.9522 | 172.0101 | 1261.8868 | 12658.6098 | 7.3272 | 7.7602 | 8.0978 | 0.90814 | 2.7783 | 8.8211 | 941.1958 | 6564.4969 | 62832.1235 | NA | NA | NA | NA | NA | NA | NA | NA | NA | 334 | 99
334 | 100 | Makanjira | Makanjira | Makanjira Link-2 | NA | 2.8 | 246 | 123.3 | 177 | NA | NA | 40 | 53 | 65 | NW | 0 | 0 | N | 3665.3859 | 5345.3545 | 5403.5914 | NA | NA | NA | NA | B | 0.25 | 0.35 | 0.45 | 0.57 | 0.75 | 0.93 | 46 | 73 | 100 | NA | NA | NA | 0.14039 | 0.42322 | 0.96488 | NA | NA | NA | NA | NA | NA | NA | NA | NA | NA | NA | NA | 7.3272 | 7.7602 | 8.0978 | 0.90814 | 2.7783 | 8.8211 | 941.1958 | 6564.4969 | 62832.1235 | NA | NA | NA | NA | NA | NA | NA | NA | NA | 334 | 100
334 | 101 | Makanjira | Makanjira | Makanjira Link-3 | NA | 3.6 | 146 | 123.3 | 177 | NA | NA | 40 | 53 | 65 | W | 0 | 0 | N | 3665.3859 | 5345.3545 | 5403.5914 | NA | NA | NA | NA | B | 0.25 | 0.35 | 0.45 | 0.57 | 0.75 | 0.93 | 46 | 73 | 100 | NA | NA | NA | 0.14039 | 0.42322 | 0.96488 | NA | NA | NA | NA | NA | NA | NA | NA | NA | NA | NA | NA | 7.3272 | 7.7602 | 8.0978 | 0.90814 | 2.7783 | 8.8211 | 941.1958 | 6564.4969 | 62832.1235 | NA | NA | NA | NA | NA | NA | NA | NA | NA | 334 | 101
334 | 102 | Makanjira | Makanjira | Makanjira Chembe | NA | 12.7 | 156 | 123.3 | 177 | NA | NA | 40 | 53 | 65 | W | 0 | 0 | N | 3665.3859 | 5345.3545 | 5403.5914 | NA | NA | NA | NA | B | 0.25 | 0.35 | 0.45 | 0.57 | 0.75 | 0.93 | 46 | 73 | 100 | 0.15422 | 0.40988 | 0.98287 | 0.14039 | 0.42322 | 0.96488 | NA | NA | NA | 5.6553 | 6.0882 | 6.5761 | 0.13662 | 0.41796 | 1.5776 | 139.0018 | 1019.7341 | 10229.4568 | 7.3272 | 7.7602 | 8.0978 | 0.90814 | 2.7783 | 8.8211 | 941.1958 | 6564.4969 | 62832.1235 | NA | NA | NA | NA | NA | NA | NA | NA | NA | 334 | 102
334 | 103 | Makanjira | Makanjira | Makanjira Gome | NA | 8.7 | 146 | 123.3 | 177 | NA | NA | 40 | 53 | 65 | W | 0 | 0 | N | 3665.3859 | 5345.3545 | 5403.5914 | NA | NA | NA | NA | B | 0.25 | 0.35 | 0.45 | 0.57 | 0.75 | 0.93 | 46 | 73 | 100 | 0.13381 | 0.41712 | 0.97521 | 0.14039 | 0.42322 | 0.96488 | NA | NA | NA | 5.3815 | 5.8144 | 6.3023 | 0.099682 | 0.30495 | 1.151 | 102.2153 | 731.0932 | 8601.7927 | 7.3272 | 7.7602 | 8.0978 | 0.90814 | 2.7783 | 8.8211 | 941.1958 | 6564.4969 | 62832.1235 | NA | NA | NA | NA | NA | NA | NA | NA | NA | 334 | 103
334 | 104 | Makanjira | Makanjira | Makanjira Malindi | NA | 21.9 | 176 | 123.3 | 177 | NA | NA | 40 | 53 | 65 | W | 0 | 0 | N | 3665.3859 | 5345.3545 | 5403.5914 | NA | NA | NA | NA | B | 0.25 | 0.35 | 0.45 | 0.57 | 0.75 | 0.93 | 46 | 73 | 100 | 0.1425 | 0.42322 | 0.96488 | 0.14039 | 0.42322 | 0.96488 | NA | NA | NA | 6.0497 | 6.4826 | 6.9705 | 0.21514 | 0.65817 | 2.4842 | 222.9706 | 1555.1382 | 17433.0409 | 7.3272 | 7.7602 | 8.0978 | 0.90814 | 2.7783 | 8.8211 | 941.1958 | 6564.4969 | 62832.1235 | NA | NA | NA | NA | NA | NA | NA | NA | NA | 334 | 104
335 |  | South Basin | Cassimo | NA | NA | NA | NA | 17.4 | 351 | NA | NA | 40 | 53 | 65 | E | 0 | 0 | Y | 140.2049 | 184 | 184 | NA | NA | NA | NA | I | 0.0066667 | 0.02 | 0.033333 | 0.69 | 0.91 | 1.13 | 52 | 74 | 96 | NA | NA | NA | 0.005252 | 0.029211 | 0.088463 | NA | NA | NA | NA | NA | NA | NA | NA | NA | NA | NA | NA | 5.9098 | 6.297 | 6.6299 | 0.17761 | 0.51546 | 1.6278 | 2007.7669 | 17645.76 | 309932.4388 | NA | NA | NA | NA | NA | NA | NA | NA | NA | 335
336 |  | South Basin | Leopard Bay-1 | NA | NA | NA | NA | 7 | 163 | NA | NA | 40 | 53 | 65 | W | 0 | 0 | N | 30.7382 | 44.8265 | 64.0378 | NA | NA | NA | NA | I | 0.0066667 | 0.02 | 0.033333 | 0.69 | 0.91 | 1.13 | 52 | 74 | 96 | NA | NA | NA | 0.0055275 | 0.028233 | 0.089113 | NA | NA | NA | NA | NA | NA | NA | NA | NA | NA | NA | NA | 5.2507 | 5.6837 | 6.1716 | 0.083163 | 0.25442 | 0.96028 | 933.2274 | 9011.3713 | 173727.9397 | NA | NA | NA | NA | NA | NA | NA | NA | NA | 336
337 | 105 | South Basin | Metangula-1 | Metangula South-1 | NA | 42.3 | 141 | 86.5 | 159 | NA | NA | 40 | 53 | 65 | SW | 0 | 0 | N | 2030.2122 | 2960.7261 | 3790.8407 | NA | NA | NA | NA | B | 0.25 | 0.35 | 0.45 | 0.69 | 0.91 | 1.13 | 52 | 74 | 96 | 0.15923 | 0.48716 | 1.203 | 0.20064 | 0.50611 | 1.1986 | NA | NA | NA | 6.5262 | 6.9591 | 7.447 | 0.37236 | 1.1392 | 4.2997 | 309.5202 | 2338.3729 | 27003.1703 | 7.0706 | 7.5036 | 7.9439 | 0.67587 | 2.0677 | 7.3884 | 563.8649 | 4085.4508 | 36824.1725 | NA | NA | NA | NA | NA | NA | NA | NA | NA | 337 | 105
337 | 106 | South Basin | Metangula-1 | Metangula Link-1a | NA | 8.1 | 107 | 86.5 | 159 | NA | NA | 40 | 53 | 65 | SW | 0 | 0 | N | 2030.2122 | 2960.7261 | 3790.8407 | NA | NA | NA | NA | B | 0.25 | 0.35 | 0.45 | 0.69 | 0.91 | 1.13 | 52 | 74 | 96 | NA | NA | NA | 0.20064 | 0.50611 | 1.1986 | NA | NA | NA | NA | NA | NA | NA | NA | NA | NA | NA | NA | 7.0706 | 7.5036 | 7.9439 | 0.67587 | 2.0677 | 7.3884 | 563.8649 | 4085.4508 | 36824.1725 | NA | NA | NA | NA | NA | NA | NA | NA | NA | 337 | 106
337 | 107 | South Basin | Metangula-1 | Metangula Lake-1 | NA | 12.4 | 185 | 86.5 | 159 | NA | NA | 40 | 53 | 65 | W | 0 | 0 | N | 2030.2122 | 2960.7261 | 3790.8407 | NA | NA | NA | NA | B | 0.25 | 0.35 | 0.45 | 0.69 | 0.91 | 1.13 | 52 | 74 | 96 | 0.16469 | 0.49408 | 1.203 | 0.20064 | 0.50611 | 1.1986 | NA | NA | NA | 5.638 | 6.0709 | 6.5588 | 0.13393 | 0.40972 | 1.5465 | 111.3243 | 829.2571 | 9390.1686 | 7.0706 | 7.5036 | 7.9439 | 0.67587 | 2.0677 | 7.3884 | 563.8649 | 4085.4508 | 36824.1725 | NA | NA | NA | NA | NA | NA | NA | NA | NA | 337 | 107
337 | 108 | South Basin | Metangula-1 | Metangula Link-1b | NA | 6.8 | 231 | 86.5 | 159 | NA | NA | 40 | 53 | 65 | NW | 0 | 0 | N | 2030.2122 | 2960.7261 | 3790.8407 | NA | NA | NA | NA | B | 0.25 | 0.35 | 0.45 | 0.69 | 0.91 | 1.13 | 52 | 74 | 96 | NA | NA | NA | 0.20064 | 0.50611 | 1.1986 | NA | NA | NA | NA | NA | NA | NA | NA | NA | NA | NA | NA | 7.0706 | 7.5036 | 7.9439 | 0.67587 | 2.0677 | 7.3884 | 563.8649 | 4085.4508 | 36824.1725 | NA | NA | NA | NA | NA | NA | NA | NA | NA | 337 | 108
337 | 109 | South Basin | Metangula-1 | Metangula North-1 | NA | 16.9 | 188 | 86.5 | 159 | NA | NA | 40 | 53 | 65 | W | 0 | 0 | N | 2030.2122 | 2960.7261 | 3790.8407 | NA | NA | NA | NA | B | 0.25 | 0.35 | 0.45 | 0.69 | 0.91 | 1.13 | 52 | 74 | 96 | 0.15643 | 0.48348 | 1.2025 | 0.20064 | 0.50611 | 1.1986 | NA | NA | NA | 5.8621 | 6.295 | 6.7829 | 0.17335 | 0.53032 | 2.0017 | 144.1593 | 1096.8948 | 12796.2809 | 7.0706 | 7.5036 | 7.9439 | 0.67587 | 2.0677 | 7.3884 | 563.8649 | 4085.4508 | 36824.1725 | NA | NA | NA | NA | NA | NA | NA | NA | NA | 337 | 109
338 | 110 | South Basin | Metangula-2 | Metangula South-2 | NA | 42.3 | 141 | 100.9 | 163 | NA | NA | 40 | 53 | 65 | SW | 0 | 0 | N | 2624.2177 | 3826.9841 | 4421.9171 | NA | NA | NA | NA | B | 0.25 | 0.35 | 0.45 | 0.69 | 0.91 | 1.13 | 52 | 74 | 96 | 0.15923 | 0.48716 | 1.203 | 0.20728 | 0.49408 | 1.203 | NA | NA | NA | 6.5262 | 6.9591 | 7.447 | 0.37236 | 1.1392 | 4.2997 | 309.5202 | 2338.3729 | 27003.1703 | 7.1821 | 7.6151 | 8.0107 | 0.76841 | 2.3508 | 7.9797 | 638.7261 | 4757.8832 | 38496.8618 | NA | NA | NA | NA | NA | NA | NA | NA | NA | 338 | 110
338 | 111 | South Basin | Metangula-2 | Metangula Link-2a | NA | 8.1 | 107 | 100.9 | 163 | NA | NA | 40 | 53 | 65 | SW | 0 | 0 | N | 2624.2177 | 3826.9841 | 4421.9171 | NA | NA | NA | NA | B | 0.25 | 0.35 | 0.45 | 0.69 | 0.91 | 1.13 | 52 | 74 | 96 | NA | NA | NA | 0.20728 | 0.49408 | 1.203 | NA | NA | NA | NA | NA | NA | NA | NA | NA | NA | NA | NA | 7.1821 | 7.6151 | 8.0107 | 0.76841 | 2.3508 | 7.9797 | 638.7261 | 4757.8832 | 38496.8618 | NA | NA | NA | NA | NA | NA | NA | NA | NA | 338 | 111
338 | 112 | South Basin | Metangula-2 | Metangula Lake-2 | NA | 12.4 | 185 | 100.9 | 163 | NA | NA | 40 | 53 | 65 | W | 0 | 0 | N | 2624.2177 | 3826.9841 | 4421.9171 | NA | NA | NA | NA | B | 0.25 | 0.35 | 0.45 | 0.69 | 0.91 | 1.13 | 52 | 74 | 96 | 0.16469 | 0.49408 | 1.203 | 0.20728 | 0.49408 | 1.203 | NA | NA | NA | 5.638 | 6.0709 | 6.5588 | 0.13393 | 0.40972 | 1.5465 | 111.3243 | 829.2571 | 9390.1686 | 7.1821 | 7.6151 | 8.0107 | 0.76841 | 2.3508 | 7.9797 | 638.7261 | 4757.8832 | 38496.8618 | NA | NA | NA | NA | NA | NA | NA | NA | NA | 338 | 112
338 | 113 | South Basin | Metangula-2 | Metangula Link-2b | NA | 6.8 | 231 | 100.9 | 163 | NA | NA | 40 | 53 | 65 | W | 0 | 0 | N | 2624.2177 | 3826.9841 | 4421.9171 | NA | NA | NA | NA | B | 0.25 | 0.35 | 0.45 | 0.69 | 0.91 | 1.13 | 52 | 74 | 96 | NA | NA | NA | 0.20728 | 0.49408 | 1.203 | NA | NA | NA | NA | NA | NA | NA | NA | NA | NA | NA | NA | 7.1821 | 7.6151 | 8.0107 | 0.76841 | 2.3508 | 7.9797 | 638.7261 | 4757.8832 | 38496.8618 | NA | NA | NA | NA | NA | NA | NA | NA | NA | 338 | 113
338 | 114 | South Basin | Metangula-2 | Metangula North-2a | NA | 14 | 205 | 100.9 | 163 | NA | NA | 40 | 53 | 65 | W | 0 | 0 | N | 2624.2177 | 3826.9841 | 4421.9171 | NA | NA | NA | NA | B | 0.25 | 0.35 | 0.45 | 0.69 | 0.91 | 1.13 | 52 | 74 | 96 | 0.10223 | 0.39942 | 1.1377 | 0.20728 | 0.49408 | 1.203 | NA | NA | NA | 5.7258 | 6.1588 | 6.6466 | 0.14818 | 0.45332 | 1.711 | 130.2494 | 1134.9665 | 16736.9396 | 7.1821 | 7.6151 | 8.0107 | 0.76841 | 2.3508 | 7.9797 | 638.7261 | 4757.8832 | 38496.8618 | NA | NA | NA | NA | NA | NA | NA | NA | NA | 338 | 114
338 | 115 | South Basin | Metangula-2 | Metangula Link-2c | NA | 2.8 | 95 | 100.9 | 163 | NA | NA | 40 | 53 | 65 | SW | 0 | 0 | N | 2624.2177 | 3826.9841 | 4421.9171 | NA | NA | NA | NA | B | 0.25 | 0.35 | 0.45 | 0.69 | 0.91 | 1.13 | 52 | 74 | 96 | NA | NA | NA | 0.20728 | 0.49408 | 1.203 | NA | NA | NA | NA | NA | NA | NA | NA | NA | NA | NA | NA | 7.1821 | 7.6151 | 8.0107 | 0.76841 | 2.3508 | 7.9797 | 638.7261 | 4757.8832 | 38496.8618 | NA | NA | NA | NA | NA | NA | NA | NA | NA | 338 | 115
338 | 116 | South Basin | Metangula-2 | Metangula North-2b | NA | 14.5 | 185 | 100.9 | 163 | NA | NA | 40 | 53 | 65 | W | 0 | 0 | N | 2624.2177 | 3826.9841 | 4421.9171 | NA | NA | NA | NA | B | 0.25 | 0.35 | 0.45 | 0.69 | 0.91 | 1.13 | 52 | 74 | 96 | 0.16469 | 0.49408 | 1.203 | 0.20728 | 0.49408 | 1.203 | NA | NA | NA | 5.7512 | 6.1842 | 6.672 | 0.15258 | 0.46678 | 1.7618 | 126.8271 | 944.7375 | 10697.8209 | 7.1821 | 7.6151 | 8.0107 | 0.76841 | 2.3508 | 7.9797 | 638.7261 | 4757.8832 | 38496.8618 | NA | NA | NA | NA | NA | NA | NA | NA | NA | 338 | 116
339 |  | South Basin | Liwaladzi | NA | NA | NA | NA | 18.1 | 338 | NA | NA | 40 | 53 | 65 | E | 0 | 0 | N | 149.7312 | 218.3579 | 311.9399 | NA | NA | NA | NA | I | 0.0066667 | 0.02 | 0.033333 | 0.69 | 0.91 | 1.13 | 52 | 74 | 96 | NA | NA | NA | 0.005302 | 0.02907 | 0.088639 | NA | NA | NA | NA | NA | NA | NA | NA | NA | NA | NA | NA | 5.9384 | 6.3714 | 6.8592 | 0.18355 | 0.56152 | 2.1194 | 2070.7329 | 19316.0402 | 399740.3031 | NA | NA | NA | NA | NA | NA | NA | NA | NA | 339
340 | 117 | South Basin | Sani | Sani South | Sani-Chombo-Nkhotakota | 11.9 | 174 | 30.7 | 170 | 50.5 | 166 | 40 | 53 | 65 | W | 0 | 0 | N | 361.1979 | 526.7469 | 752.4956 | N | 827.9426 | 1207.4162 | 1724.8803 | I | 0.0066667 | 0.02 | 0.033333 | 0.69 | 0.91 | 1.13 | 52 | 74 | 96 | 0.0050924 | 0.029581 | 0.087773 | 0.005302 | 0.02907 | 0.088639 | 0.0054857 | 0.028418 | 0.089073 | 5.6082 | 6.0411 | 6.529 | 0.12941 | 0.39591 | 1.4943 | 1474.3841 | 13383.7864 | 293437.7853 | 6.3208 | 6.7538 | 7.2416 | 0.28508 | 0.87214 | 3.2918 | 3216.1818 | 30000.9219 | 620861.0827 | 6.6811 | 7.1141 | 7.6019 | 0.43161 | 1.3204 | 4.9838 | 4845.5946 | 46464.1421 | 908503.7086 | 340 | 117 | 605
340 | 118 | South Basin | Sani | Sani Central | Sani-Chombo-Nkhotakota | 8.6 | 172 | 30.7 | 170 | 50.5 | 166 | 40 | 53 | 65 | W | 0 | 0 | N | 361.1979 | 526.7469 | 752.4956 | N | 827.9426 | 1207.4162 | 1724.8803 | I | 0.0066667 | 0.02 | 0.033333 | 0.69 | 0.91 | 1.13 | 52 | 74 | 96 | 0.0052004 | 0.029344 | 0.08826 | 0.005302 | 0.02907 | 0.088639 | 0.0054857 | 0.028418 | 0.089073 | 5.3731 | 5.8061 | 6.2939 | 0.098726 | 0.30203 | 1.14 | 1118.5847 | 10292.926 | 219212.5747 | 6.3208 | 6.7538 | 7.2416 | 0.28508 | 0.87214 | 3.2918 | 3216.1818 | 30000.9219 | 620861.0827 | 6.6811 | 7.1141 | 7.6019 | 0.43161 | 1.3204 | 4.9838 | 4845.5946 | 46464.1421 | 908503.7086 | 340 | 118 | 605
340 | 119 | South Basin | Sani | Sani North | Sani-Chombo-Nkhotakota | 10.2 | 163 | 30.7 | 170 | 50.5 | 166 | 40 | 53 | 65 | SW | 0 | 0 | N | 361.1979 | 526.7469 | 752.4956 | N | 827.9426 | 1207.4162 | 1724.8803 | I | 0.0066667 | 0.02 | 0.033333 | 0.69 | 0.91 | 1.13 | 52 | 74 | 96 | 0.0055275 | 0.028233 | 0.089113 | 0.005302 | 0.02907 | 0.088639 | 0.0054857 | 0.028418 | 0.089073 | 5.4966 | 5.9296 | 6.4174 | 0.11381 | 0.34818 | 1.3142 | 1277.1422 | 12332.2597 | 237750.5037 | 6.3208 | 6.7538 | 7.2416 | 0.28508 | 0.87214 | 3.2918 | 3216.1818 | 30000.9219 | 620861.0827 | 6.6811 | 7.1141 | 7.6019 | 0.43161 | 1.3204 | 4.9838 | 4845.5946 | 46464.1421 | 908503.7086 | 340 | 119 | 605
341 |  | South Basin | Nkhotakota | NA | Sani-Chombo-Nkhotakota | NA | NA | 9.3 | 180 | 50.5 | 166 | 40 | 53 | 65 | SW | 0 | 0 | N | 49.3537 | 71.9741 | 102.8202 | N | 827.9426 | 1207.4162 | 1724.8803 | I | 0.0066667 | 0.02 | 0.033333 | 0.69 | 0.91 | 1.13 | 52 | 74 | 96 | NA | NA | NA | 0.0047319 | 0.02907 | 0.088639 | 0.0054857 | 0.028418 | 0.089073 | NA | NA | NA | NA | NA | NA | NA | NA | NA | 5.4564 | 5.8894 | 6.3772 | 0.10538 | 0.32238 | 1.2168 | 1188.8518 | 11089.7497 | 257148.7188 | 6.6811 | 7.1141 | 7.6019 | 0.43161 | 1.3204 | 4.9838 | 4845.5946 | 46464.1421 | 908503.7086 | 341 |  | 605
342 |  | South Basin | Chombo | NA | Sani-Chombo-Nkhotakota | NA | NA | 10.5 | 148 | 50.5 | 166 | 40 | 53 | 65 | SW | 0 | 0 | N | 60.4176 | 88.109 | 125.87 | N | 827.9426 | 1207.4162 | 1724.8803 | I | 0.0066667 | 0.02 | 0.033333 | 0.69 | 0.91 | 1.13 | 52 | 74 | 96 | NA | NA | NA | 0.0047319 | 0.02907 | 0.088639 | 0.0054857 | 0.028418 | 0.089073 | NA | NA | NA | NA | NA | NA | NA | NA | NA | 5.5442 | 5.9772 | 6.4651 | 0.11659 | 0.35669 | 1.3463 | 1315.3753 | 12269.9757 | 284515.7572 | 6.6811 | 7.1141 | 7.6019 | 0.43161 | 1.3204 | 4.9838 | 4845.5946 | 46464.1421 | 908503.7086 | 342 |  | 605
343 |  | South Basin | Kaungozi | NA | NA | NA | NA | 24.7 | 169 | NA | NA | 40 | 53 | 65 | W | 0 | 0 | N | 251.387 | 366.6061 | 523.7229 | NA | NA | NA | NA | I | 0.0066667 | 0.02 | 0.033333 | 0.69 | 0.91 | 1.13 | 52 | 74 | 96 | NA | NA | NA | 0.0053504 | 0.02892 | 0.088788 | NA | NA | NA | NA | NA | NA | NA | NA | NA | NA | NA | NA | 6.1634 | 6.5964 | 7.0842 | 0.23783 | 0.72758 | 2.7462 | 2678.6102 | 25158.152 | 513271.6718 | NA | NA | NA | NA | NA | NA | NA | NA | NA | 343
344 |  | South Basin | Phirilanyama-1 | NA | NA | NA | NA | 21.4 | 359 | NA | NA | 40 | 53 | 65 | E | 0 | 0 | N | 197.9418 | 288.6651 | 412.3788 | NA | NA | NA | NA | I | 0.0066667 | 0.02 | 0.033333 | 0.69 | 0.91 | 1.13 | 52 | 74 | 96 | NA | NA | NA | 0.0047957 | 0.029211 | 0.088463 | NA | NA | NA | NA | NA | NA | NA | NA | NA | NA | NA | NA | 6.0596 | 6.4926 | 6.9804 | 0.21104 | 0.64563 | 2.4369 | 2385.6152 | 22101.8499 | 508132.4299 | NA | NA | NA | NA | NA | NA | NA | NA | NA | 344
345 | 120 | South Basin | Phirilanyama-2 | Phirilanyama-2 North | NA | 13 | 4 | 22.1 | 348 | NA | NA | 40 | 53 | 65 | E | 0 | 0 | N | 208.8503 | 304.5733 | 435.1047 | NA | NA | NA | NA | I | 0.0066667 | 0.02 | 0.033333 | 0.69 | 0.91 | 1.13 | 52 | 74 | 96 | 0.0044625 | 0.028418 | 0.089073 | 0.0053971 | 0.028762 | 0.08891 | NA | NA | NA | 5.6722 | 6.1051 | 6.593 | 0.13931 | 0.42618 | 1.6086 | 1563.9531 | 14996.6608 | 360462.4698 | 6.0829 | 6.5159 | 7.0037 | 0.21677 | 0.66318 | 2.5031 | 2438.1423 | 23057.6386 | 463782.2178 | NA | NA | NA | NA | NA | NA | NA | NA | NA | 345 | 120
345 | 121 | South Basin | Phirilanyama-2 | Phirilanyama-2 South | NA | 9.1 | 325 | 22.1 | 348 | NA | NA | 40 | 53 | 65 | E | 0 | 0 | N | 208.8503 | 304.5733 | 435.1047 | NA | NA | NA | NA | I | 0.0066667 | 0.02 | 0.033333 | 0.69 | 0.91 | 1.13 | 52 | 74 | 96 | 0.0045319 | 0.028594 | 0.089005 | 0.0053971 | 0.028762 | 0.08891 | NA | NA | NA | 5.414 | 5.847 | 6.3348 | 0.10349 | 0.31659 | 1.195 | 1162.7054 | 11071.9815 | 263674.8348 | 6.0829 | 6.5159 | 7.0037 | 0.21677 | 0.66318 | 2.5031 | 2438.1423 | 23057.6386 | 463782.2178 | NA | NA | NA | NA | NA | NA | NA | NA | NA | 345 | 121
346 | 122 | South Basin | Chilingali | Chilingali South | NA | 10 | 175 | 30.4 | 183 | NA | NA | 40 | 53 | 65 | W | 0 | 0 | N | 355.3344 | 518.196 | 740.2799 | NA | NA | NA | NA | I | 0.0066667 | 0.02 | 0.033333 | 0.69 | 0.91 | 1.13 | 52 | 74 | 96 | 0.0050361 | 0.029686 | 0.087489 | 0.0045319 | 0.028594 | 0.089005 | NA | NA | NA | 5.4823 | 5.9152 | 6.4031 | 0.11195 | 0.34248 | 1.2927 | 1279.5572 | 11536.6845 | 256678.3958 | 6.3137 | 6.7467 | 7.2345 | 0.28275 | 0.86503 | 3.265 | 3176.8487 | 30251.8667 | 720436.1699 | NA | NA | NA | NA | NA | NA | NA | NA | NA | 346 | 122
346 | 123 | South Basin | Chilingali | Chilingali Central | NA | 11.2 | 195 | 30.4 | 183 | NA | NA | 40 | 53 | 65 | W | 0 | 0 | N | 355.3344 | 518.196 | 740.2799 | NA | NA | NA | NA | I | 0.0066667 | 0.02 | 0.033333 | 0.69 | 0.91 | 1.13 | 52 | 74 | 96 | 0.0036138 | 0.025922 | 0.08803 | 0.0045319 | 0.028594 | 0.089005 | NA | NA | NA | 5.5643 | 5.9973 | 6.4851 | 0.12304 | 0.3764 | 1.4207 | 1397.6595 | 14520.3477 | 393126.8555 | 6.3137 | 6.7467 | 7.2345 | 0.28275 | 0.86503 | 3.265 | 3176.8487 | 30251.8667 | 720436.1699 | NA | NA | NA | NA | NA | NA | NA | NA | NA | 346 | 123
346 | 124 | South Basin | Chilingali | Chilingali North | NA | 9.2 | 177 | 30.4 | 183 | NA | NA | 40 | 53 | 65 | W | 0 | 0 | N | 355.3344 | 518.196 | 740.2799 | NA | NA | NA | NA | I | 0.0066667 | 0.02 | 0.033333 | 0.69 | 0.91 | 1.13 | 52 | 74 | 96 | 0.0049189 | 0.029467 | 0.08803 | 0.0045319 | 0.028594 | 0.089005 | NA | NA | NA | 5.4219 | 5.8549 | 6.3427 | 0.10443 | 0.31949 | 1.2059 | 1186.341 | 10842.4355 | 245154.2286 | 6.3137 | 6.7467 | 7.2345 | 0.28275 | 0.86503 | 3.265 | 3176.8487 | 30251.8667 | 720436.1699 | NA | NA | NA | NA | NA | NA | NA | NA | NA | 346 | 124
347 |  | South Basin | South Basin Fault 2a | NA | South Basin Fault 2a-11 | NA | NA | 47 | 175 | 108.1 | 182 | 40 | 53 | 65 | W | 0.5 | 0 | N | 734.5325 | 1071.1932 | 1530.276 | Y | 2417.2701 | 3211.4644 | 3404.7632 | I | 0.0066667 | 0.02 | 0.033333 | 0.69 | 0.91 | 1.13 | 52 | 74 | 96 | NA | NA | NA | 0.0050361 | 0.029686 | 0.087489 | 0.0046 | 0.028762 | 0.08891 | NA | NA | NA | NA | NA | NA | NA | NA | NA | 6.6291 | 7.0621 | 7.5499 | 0.40653 | 1.2437 | 4.6942 | 4646.6639 | 41895.0355 | 932117.9355 | 7.1464 | 7.5389 | 7.8972 | 0.73749 | 2.1535 | 7.002 | 8294.7658 | 74872.1771 | 1522183.0016 | 347 |  | 606
348 |  | South Basin | South Basin Fault 2b | NA | South Basin Fault 2b-11 | NA | NA | 47 | 179 | 108.1 | 3 | 40 | 53 | 65 | W | 0.5 | 0 | N | 734.5325 | 1071.1932 | 1530.276 | Y | 2417.2701 | 3211.4644 | 3404.7632 | I | 0.0066667 | 0.02 | 0.033333 | 0.69 | 0.91 | 1.13 | 52 | 74 | 96 | NA | NA | NA | 0.0047957 | 0.029211 | 0.088463 | 0.0045319 | 0.028594 | 0.089005 | NA | NA | NA | NA | NA | NA | NA | NA | NA | 6.6291 | 7.0621 | 7.5499 | 0.40653 | 1.2437 | 4.6942 | 4595.5461 | 42576.0494 | 978844.3771 | 7.1464 | 7.5389 | 7.8972 | 0.73749 | 2.1535 | 7.002 | 8285.9158 | 75310.7065 | 1545044.4255 | 348 |  | 607
349 | 125 | South Basin | South Basin Fault 11a | South Basin Fault 11a North | South Basin Fault 2a-11 | 31.8 | 17 | 61.1 | 14 | 108.1 | 182 | 40 | 53 | 65 | E | 1.5 | 0 | Y | 1137.4088 | 1345 | 1345 | Y | 2417.2701 | 3211.4644 | 3404.7632 | I | 0.0066667 | 0.02 | 0.033333 | 0.69 | 0.91 | 1.13 | 52 | 74 | 96 | 0.0034443 | 0.025363 | 0.087489 | 0.003697 | 0.02619 | 0.08826 | 0.0046 | 0.028762 | 0.08891 | 6.3196 | 6.7526 | 7.2404 | 0.29357 | 0.8981 | 3.3898 | 3355.4361 | 35409.9616 | 984189.4015 | 6.819 | 7.1609 | 7.4939 | 0.50588 | 1.3936 | 4.4009 | 5731.7581 | 53211.5297 | 1190409.9394 | 7.1464 | 7.5389 | 7.8972 | 0.73749 | 2.1535 | 7.002 | 8294.7658 | 74872.1771 | 1522183.0016 | 349 | 125 | 606
349 | 126 | South Basin | South Basin Fault 11a | South Basin Fault 11a South | South Basin Fault 2a-11 | 29.3 | 10 | 61.1 | 14 | 108.1 | 182 | 40 | 53 | 65 | E | 1.5 | 0 | Y | 1137.4088 | 1345 | 1345 | Y | 2417.2701 | 3211.4644 | 3404.7632 | I | 0.0066667 | 0.02 | 0.033333 | 0.69 | 0.91 | 1.13 | 52 | 74 | 96 | 0.004018 | 0.027181 | 0.08891 | 0.003697 | 0.02619 | 0.08826 | 0.0046 | 0.028762 | 0.08891 | 6.2604 | 6.6933 | 7.1812 | 0.2742 | 0.83887 | 3.1662 | 3084.0531 | 30861.9778 | 787999.9206 | 6.819 | 7.1609 | 7.4939 | 0.50588 | 1.3936 | 4.4009 | 5731.7581 | 53211.5297 | 1190409.9394 | 7.1464 | 7.5389 | 7.8972 | 0.73749 | 2.1535 | 7.002 | 8294.7658 | 74872.1771 | 1522183.0016 | 349 | 126 | 606
350 | 127 | South Basin | South Basin Fault 11b | South Basin Fault 11b North | South Basin Fault 2b-11 | 31.8 | 17 | 61.1 | 14 | 108.1 | 3 | 40 | 53 | 65 | E | 1.5 | 0 | Y | 1137.4088 | 1345 | 1345 | Y | 2417.2701 | 3211.4644 | 3404.7632 | I | 0.0066667 | 0.02 | 0.033333 | 0.69 | 0.91 | 1.13 | 52 | 74 | 96 | 0.0034443 | 0.025363 | 0.087489 | 0.003697 | 0.02619 | 0.08826 | 0.0045319 | 0.028594 | 0.089005 | 6.3196 | 6.7526 | 7.2404 | 0.29357 | 0.8981 | 3.3898 | 3355.4361 | 35409.9616 | 984189.4015 | 6.819 | 7.1609 | 7.4939 | 0.50588 | 1.3936 | 4.4009 | 5731.7581 | 53211.5297 | 1190409.9394 | 7.1464 | 7.5389 | 7.8972 | 0.73749 | 2.1535 | 7.002 | 8285.9158 | 75310.7065 | 1545044.4255 | 350 | 127 | 607
350 | 128 | South Basin | South Basin Fault 11b | South Basin Fault 11b South | South Basin Fault 2b-11 | 29.3 | 10 | 61.1 | 14 | 108.1 | 3 | 40 | 53 | 65 | E | 1.5 | 0 | Y | 1137.4088 | 1345 | 1345 | Y | 2417.2701 | 3211.4644 | 3404.7632 | I | 0.0066667 | 0.02 | 0.033333 | 0.69 | 0.91 | 1.13 | 52 | 74 | 96 | 0.004018 | 0.027181 | 0.08891 | 0.003697 | 0.02619 | 0.08826 | 0.0045319 | 0.028594 | 0.089005 | 6.2604 | 6.6933 | 7.1812 | 0.2742 | 0.83887 | 3.1662 | 3084.0531 | 30861.9778 | 787999.9206 | 6.819 | 7.1609 | 7.4939 | 0.50588 | 1.3936 | 4.4009 | 5731.7581 | 53211.5297 | 1190409.9394 | 7.1464 | 7.5389 | 7.8972 | 0.73749 | 2.1535 | 7.002 | 8285.9158 | 75310.7065 | 1545044.4255 | 350 | 128 | 607
351 |  | South Basin | South Basin Fault 3 | NA | NA | NA | NA | 26.6 | 327 | NA | NA | 40 | 53 | 65 | E | 1.5 | 0 | Y | 143 | 143 | 143 | NA | NA | NA | NA | I | 0.0066667 | 0.02 | 0.033333 | 0.69 | 0.91 | 1.13 | 52 | 74 | 96 | NA | NA | NA | 0.0046667 | 0.02892 | 0.088788 | NA | NA | NA | NA | NA | NA | NA | NA | NA | NA | NA | NA | 5.9184 | 6.1875 | 6.5205 | 0.17937 | 0.45441 | 1.435 | 2020.2547 | 15712.5595 | 307498.3609 | NA | NA | NA | NA | NA | NA | NA | NA | NA | 351
352 | 129 | South Basin | South Basin Fault 5a | South Basin Fault 5a South | South Basin Fault 5-13a | 49.9 | 174 | 159.5 | 166 | 268.8 | 170 | 40 | 53 | 65 | W | 1.5 | 0 | N | 5629.2308 | 6990.0473 | 6990.0473 | Y | 9988.3917 | 11029.0473 | 11029.0473 | B | 0.25 | 0.35 | 0.45 | 0.69 | 0.91 | 1.13 | 52 | 74 | 96 | 0.19097 | 0.51767 | 1.1849 | 0.20571 | 0.49732 | 1.2025 | 0.19882 | 0.50873 | 1.1966 | 6.6458 | 7.0787 | 7.5666 | 0.42733 | 1.3073 | 4.9344 | 360.638 | 2525.4316 | 25839.2213 | 7.5135 | 7.8767 | 8.2096 | 1.1254 | 3.177 | 10.0328 | 935.9179 | 6388.3901 | 48770.3653 | 7.7626 | 8.0747 | 8.4077 | 1.4991 | 3.9907 | 12.6023 | 1252.8007 | 7844.487 | 63384.0793 | 352 | 129 | 608
352 | 130 | South Basin | South Basin Fault 5a | South Basin Fault 5a Central | South Basin Fault 5-13a | 61.9 | 170 | 159.5 | 166 | 268.8 | 170 | 40 | 53 | 65 | W | 1.5 | 0 | N | 5629.2308 | 6990.0473 | 6990.0473 | Y | 9988.3917 | 11029.0473 | 11029.0473 | B | 0.25 | 0.35 | 0.45 | 0.69 | 0.91 | 1.13 | 52 | 74 | 96 | 0.19882 | 0.50873 | 1.1966 | 0.20571 | 0.49732 | 1.2025 | 0.19882 | 0.50873 | 1.1966 | 6.8017 | 7.2347 | 7.7226 | 0.5114 | 1.5645 | 5.9051 | 427.3664 | 3075.3186 | 29700.0193 | 7.5135 | 7.8767 | 8.2096 | 1.1254 | 3.177 | 10.0328 | 935.9179 | 6388.3901 | 48770.3653 | 7.7626 | 8.0747 | 8.4077 | 1.4991 | 3.9907 | 12.6023 | 1252.8007 | 7844.487 | 63384.0793 | 352 | 130 | 608
352 | 131 | South Basin | South Basin Fault 5a | South Basin Fault 5a North | South Basin Fault 5-13a | 47.7 | 151 | 159.5 | 166 | 268.8 | 170 | 40 | 53 | 65 | W | 1.5 | 0 | N | 5629.2308 | 6990.0473 | 6990.0473 | Y | 9988.3917 | 11029.0473 | 11029.0473 | B | 0.25 | 0.35 | 0.45 | 0.69 | 0.91 | 1.13 | 52 | 74 | 96 | 0.18446 | 0.51567 | 1.1884 | 0.20571 | 0.49732 | 1.2025 | 0.19882 | 0.50873 | 1.1966 | 6.6131 | 7.0461 | 7.5339 | 0.41157 | 1.2591 | 4.7524 | 346.3256 | 2441.7297 | 25764.215 | 7.5135 | 7.8767 | 8.2096 | 1.1254 | 3.177 | 10.0328 | 935.9179 | 6388.3901 | 48770.3653 | 7.7626 | 8.0747 | 8.4077 | 1.4991 | 3.9907 | 12.6023 | 1252.8007 | 7844.487 | 63384.0793 | 352 | 131 | 608
353 | 132 | South Basin | South Basin Fault 5b | South Basin Fault 5b South | South Basin Fault 5-13b | 49.9 | 174 | 159.5 | 166 | 247.9 | 172 | 40 | 53 | 65 | W | 1.5 | 0 | N | 5629.2308 | 6990.0473 | 6990.0473 | Y | 9095.1261 | 10059.9539 | 10514.0473 | B | 0.25 | 0.35 | 0.45 | 0.69 | 0.91 | 1.13 | 52 | 74 | 96 | 0.19097 | 0.51767 | 1.1849 | 0.20571 | 0.49732 | 1.2025 | 0.19501 | 0.51351 | 1.1915 | 6.6458 | 7.0787 | 7.5666 | 0.42733 | 1.3073 | 4.9344 | 360.638 | 2525.4316 | 25839.2213 | 7.5135 | 7.8767 | 8.2096 | 1.1254 | 3.177 | 10.0328 | 935.9179 | 6388.3901 | 48770.3653 | 7.7219 | 8.0348 | 8.3869 | 1.4305 | 3.8114 | 12.3046 | 1200.605 | 7422.1728 | 63095.7991 | 353 | 132 | 609
353 | 133 | South Basin | South Basin Fault 5b | South Basin Fault 5b Central | South Basin Fault 5-13b | 61.9 | 170 | 159.5 | 166 | 247.9 | 172 | 40 | 53 | 65 | W | 1.5 | 0 | N | 5629.2308 | 6990.0473 | 6990.0473 | Y | 9095.1261 | 10059.9539 | 10514.0473 | B | 0.25 | 0.35 | 0.45 | 0.69 | 0.91 | 1.13 | 52 | 74 | 96 | 0.19882 | 0.50873 | 1.1966 | 0.20571 | 0.49732 | 1.2025 | 0.19501 | 0.51351 | 1.1915 | 6.8017 | 7.2347 | 7.7226 | 0.5114 | 1.5645 | 5.9051 | 427.3664 | 3075.3186 | 29700.0193 | 7.5135 | 7.8767 | 8.2096 | 1.1254 | 3.177 | 10.0328 | 935.9179 | 6388.3901 | 48770.3653 | 7.7219 | 8.0348 | 8.3869 | 1.4305 | 3.8114 | 12.3046 | 1200.605 | 7422.1728 | 63095.7991 | 353 | 133 | 609
353 | 134 | South Basin | South Basin Fault 5b | South Basin Fault 5b North | South Basin Fault 5-13b | 47.7 | 151 | 159.5 | 166 | 247.9 | 172 | 40 | 53 | 65 | W | 1.5 | 0 | N | 5629.2308 | 6990.0473 | 6990.0473 | Y | 9095.1261 | 10059.9539 | 10514.0473 | B | 0.25 | 0.35 | 0.45 | 0.69 | 0.91 | 1.13 | 52 | 74 | 96 | 0.18446 | 0.51567 | 1.1884 | 0.20571 | 0.49732 | 1.2025 | 0.19501 | 0.51351 | 1.1915 | 6.6131 | 7.0461 | 7.5339 | 0.41157 | 1.2591 | 4.7524 | 346.3256 | 2441.7297 | 25764.215 | 7.5135 | 7.8767 | 8.2096 | 1.1254 | 3.177 | 10.0328 | 935.9179 | 6388.3901 | 48770.3653 | 7.7219 | 8.0348 | 8.3869 | 1.4305 | 3.8114 | 12.3046 | 1200.605 | 7422.1728 | 63095.7991 | 353 | 134 | 609
354 | 135 | South Basin | South Basin Fault 5c | South Basin Fault 5c South | South Basin Fault 5-13c | 49.9 | 174 | 159.5 | 166 | 226.6 | 165 | 40 | 53 | 65 | W | 1.5 | 0 | N | 5629.2308 | 6990.0473 | 6990.0473 | Y | 9930.6879 | 9930.6879 | 9930.6879 | B | 0.25 | 0.35 | 0.45 | 0.69 | 0.91 | 1.13 | 52 | 74 | 96 | 0.19097 | 0.51767 | 1.1849 | 0.20571 | 0.49732 | 1.2025 | 0.20728 | 0.49408 | 1.203 | 6.6458 | 7.0787 | 7.5666 | 0.42733 | 1.3073 | 4.9344 | 360.638 | 2525.4316 | 25839.2213 | 7.5135 | 7.8767 | 8.2096 | 1.1254 | 3.177 | 10.0328 | 935.9179 | 6388.3901 | 48770.3653 | 7.76 | 8.0292 | 8.3621 | 1.4948 | 3.7868 | 11.9583 | 1242.5228 | 7664.3462 | 57691.2166 | 354 | 135 | 610
354 | 136 | South Basin | South Basin Fault 5c | South Basin Fault 5c Central | South Basin Fault 5-13c | 61.9 | 170 | 159.5 | 166 | 226.6 | 165 | 40 | 53 | 65 | W | 1.5 | 0 | N | 5629.2308 | 6990.0473 | 6990.0473 | Y | 9930.6879 | 9930.6879 | 9930.6879 | B | 0.25 | 0.35 | 0.45 | 0.69 | 0.91 | 1.13 | 52 | 74 | 96 | 0.19882 | 0.50873 | 1.1966 | 0.20571 | 0.49732 | 1.2025 | 0.20728 | 0.49408 | 1.203 | 6.8017 | 7.2347 | 7.7226 | 0.5114 | 1.5645 | 5.9051 | 427.3664 | 3075.3186 | 29700.0193 | 7.5135 | 7.8767 | 8.2096 | 1.1254 | 3.177 | 10.0328 | 935.9179 | 6388.3901 | 48770.3653 | 7.76 | 8.0292 | 8.3621 | 1.4948 | 3.7868 | 11.9583 | 1242.5228 | 7664.3462 | 57691.2166 | 354 | 136 | 610
354 | 137 | South Basin | South Basin Fault 5c | South Basin Fault 5c North | South Basin Fault 5-13c | 47.7 | 151 | 159.5 | 166 | 226.6 | 165 | 40 | 53 | 65 | W | 1.5 | 0 | N | 5629.2308 | 6990.0473 | 6990.0473 | Y | 9930.6879 | 9930.6879 | 9930.6879 | B | 0.25 | 0.35 | 0.45 | 0.69 | 0.91 | 1.13 | 52 | 74 | 96 | 0.18446 | 0.51567 | 1.1884 | 0.20571 | 0.49732 | 1.2025 | 0.20728 | 0.49408 | 1.203 | 6.6131 | 7.0461 | 7.5339 | 0.41157 | 1.2591 | 4.7524 | 346.3256 | 2441.7297 | 25764.215 | 7.5135 | 7.8767 | 8.2096 | 1.1254 | 3.177 | 10.0328 | 935.9179 | 6388.3901 | 48770.3653 | 7.76 | 8.0292 | 8.3621 | 1.4948 | 3.7868 | 11.9583 | 1242.5228 | 7664.3462 | 57691.2166 | 354 | 137 | 610
355 |  | South Basin | South Basin Fault 13a | NA | South Basin Fault 5-13a | NA | NA | 109.3 | 181 | 268.8 | 170 | 40 | 53 | 65 | W | 0.5 | 0 | Y | 2998.3444 | 4039 | 4039 | Y | 9988.3917 | 11029.0473 | 11029.0473 | B | 0.25 | 0.35 | 0.45 | 0.69 | 0.91 | 1.13 | 52 | 74 | 96 | NA | NA | NA | 0.175 | 0.50611 | 1.1986 | 0.19882 | 0.50873 | 1.1966 | NA | NA | NA | NA | NA | NA | NA | NA | NA | 7.24 | 7.6385 | 7.9714 | 0.82136 | 2.415 | 7.6264 | 685.2438 | 4771.7512 | 43579.3196 | 7.7626 | 8.0747 | 8.4077 | 1.4991 | 3.9907 | 12.6023 | 1252.8007 | 7844.487 | 63384.0793 | 355 |  | 608
356 | 138 | South Basin | South Basin Fault 13b | South Basin Fault 13b South | South Basin Fault 5-13b | 22.1 | 180 | 88.4 | 190 | 247.9 | 172 | 40 | 53 | 65 | W | 0.5 | 0 | Y | 2105.0788 | 3069.9066 | 3524 | Y | 9095.1261 | 10059.9539 | 10514.0473 | B | 0.25 | 0.35 | 0.45 | 0.69 | 0.91 | 1.13 | 52 | 74 | 96 | 0.17745 | 0.50873 | 1.1966 | 0.15068 | 0.47567 | 1.2003 | 0.19501 | 0.51351 | 1.1915 | 6.0562 | 6.4892 | 6.9771 | 0.21677 | 0.66318 | 2.5031 | 181.1556 | 1303.5913 | 14106.227 | 7.0863 | 7.5193 | 7.9122 | 0.68822 | 2.1055 | 7.1236 | 573.3792 | 4426.2871 | 47277.3546 | 7.7219 | 8.0348 | 8.3869 | 1.4305 | 3.8114 | 12.3046 | 1200.605 | 7422.1728 | 63095.7991 | 356 | 138 | 609
356 | 139 | South Basin | South Basin Fault 13b | South Basin Fault 13b Central | South Basin Fault 5-13b | 23.1 | 215 | 88.4 | 190 | 247.9 | 172 | 40 | 53 | 65 | W | 0.5 | 0 | Y | 2105.0788 | 3069.9066 | 3524 | Y | 9095.1261 | 10059.9539 | 10514.0473 | B | 0.25 | 0.35 | 0.45 | 0.69 | 0.91 | 1.13 | 52 | 74 | 96 | 0.065837 | 0.33306 | 1.0524 | 0.15068 | 0.47567 | 1.2003 | 0.19501 | 0.51351 | 1.1915 | 6.0883 | 6.5213 | 7.0091 | 0.22492 | 0.68809 | 2.5971 | 213.7289 | 2065.9877 | 39447.9187 | 7.0863 | 7.5193 | 7.9122 | 0.68822 | 2.1055 | 7.1236 | 573.3792 | 4426.2871 | 47277.3546 | 7.7219 | 8.0348 | 8.3869 | 1.4305 | 3.8114 | 12.3046 | 1200.605 | 7422.1728 | 63095.7991 | 356 | 139 | 609
356 | 140 | South Basin | South Basin Fault 13b | South Basin Fault 13b North | South Basin Fault 5-13b | 43.2 | 182 | 88.4 | 190 | 247.9 | 172 | 40 | 53 | 65 | W | 0.5 | 0 | Y | 2105.0788 | 3069.9066 | 3524 | Y | 9095.1261 | 10059.9539 | 10514.0473 | B | 0.25 | 0.35 | 0.45 | 0.69 | 0.91 | 1.13 | 52 | 74 | 96 | 0.1725 | 0.50333 | 1.2003 | 0.15068 | 0.47567 | 1.2003 | 0.19501 | 0.51351 | 1.1915 | 6.5414 | 6.9744 | 7.4622 | 0.37895 | 1.1593 | 4.3758 | 315.7196 | 2303.3133 | 25366.776 | 7.0863 | 7.5193 | 7.9122 | 0.68822 | 2.1055 | 7.1236 | 573.3792 | 4426.2871 | 47277.3546 | 7.7219 | 8.0348 | 8.3869 | 1.4305 | 3.8114 | 12.3046 | 1200.605 | 7422.1728 | 63095.7991 | 356 | 140 | 609
357 | 141 | South Basin | South Basin Fault 13c | South Basin Fault 13c South | South Basin Fault 5-13c | 18.6 | 145 | 67.1 | 173 | 226.6 | 165 | 40 | 53 | 65 | W | 0.5 | 0 | N | 1329.5932 | 1938.9901 | 2769.9858 | N | 9930.6879 | 9930.6879 | 9930.6879 | B | 0.25 | 0.35 | 0.45 | 0.69 | 0.91 | 1.13 | 52 | 74 | 96 | 0.16995 | 0.5004 | 1.2016 | 0.19302 | 0.51567 | 1.1884 | 0.20728 | 0.49408 | 1.203 | 5.9314 | 6.3644 | 6.8523 | 0.18776 | 0.57442 | 2.1681 | 156.2652 | 1147.9252 | 12757.4451 | 6.8868 | 7.3198 | 7.8076 | 0.54695 | 1.6733 | 6.3157 | 460.2439 | 3244.898 | 32720.4516 | 7.76 | 8.0292 | 8.3621 | 1.4948 | 3.7868 | 11.9583 | 1242.5228 | 7664.3462 | 57691.2166 | 357 | 141 | 610
357 | 142 | South Basin | South Basin Fault 13c | South Basin Fault 13c North | South Basin Fault 5-13c | 48.5 | 183 | 67.1 | 173 | 226.6 | 165 | 40 | 53 | 65 | W | 0.5 | 0 | N | 1329.5932 | 1938.9901 | 2769.9858 | N | 9930.6879 | 9930.6879 | 9930.6879 | B | 0.25 | 0.35 | 0.45 | 0.69 | 0.91 | 1.13 | 52 | 74 | 96 | 0.16995 | 0.5004 | 1.2016 | 0.19302 | 0.51567 | 1.1884 | 0.20728 | 0.49408 | 1.203 | 6.6252 | 7.0581 | 7.546 | 0.41732 | 1.2767 | 4.8188 | 347.3118 | 2551.3552 | 28354.4375 | 6.8868 | 7.3198 | 7.8076 | 0.54695 | 1.6733 | 6.3157 | 460.2439 | 3244.898 | 32720.4516 | 7.76 | 8.0292 | 8.3621 | 1.4948 | 3.7868 | 11.9583 | 1242.5228 | 7664.3462 | 57691.2166 | 357 | 142 | 610
358 |  | South Basin | South Basin Fault 6 | NA | NA | NA | NA | 29 | 156 | NA | NA | 40 | 53 | 65 | W | 1 | 0.5 | N | 328.4817 | 479.0359 | 684.337 | NA | NA | NA | NA | I | 0.0066667 | 0.02 | 0.033333 | 0.69 | 0.91 | 1.13 | 52 | 74 | 96 | NA | NA | NA | 0.0052004 | 0.029344 | 0.08826 | NA | NA | NA | NA | NA | NA | NA | NA | NA | NA | NA | NA | 6.2796 | 6.7126 | 7.2004 | 0.27186 | 0.8317 | 3.1392 | 3080.2444 | 28343.6083 | 603645.2003 | NA | NA | NA | NA | NA | NA | NA | NA | NA | 358
359 | 143 | South Basin | South Basin Fault 7a | South Basin Fault 7a South | South Basin Fault 7a-12a | 32.4 | 343 | 54 | 3 | 108 | 352 | 40 | 53 | 65 | E | 1 | 0.5 | Y | 481 | 684 | 862 | Y | 2255.5719 | 3262.1257 | 3560.1257 | I | 0.0066667 | 0.02 | 0.033333 | 0.69 | 0.91 | 1.13 | 52 | 74 | 96 | 0.0055275 | 0.028233 | 0.089113 | 0.0045319 | 0.028594 | 0.089005 | 0.0052004 | 0.029344 | 0.08826 | 6.3332 | 6.7661 | 7.254 | 0.29817 | 0.9122 | 3.443 | 3346.0052 | 32309.4845 | 622886.3461 | 6.4452 | 6.8673 | 7.3006 | 0.32898 | 0.99383 | 3.5232 | 3696.1574 | 34756.2745 | 777411.8404 | 7.1163 | 7.5457 | 7.9166 | 0.71239 | 2.1704 | 7.16 | 8071.5677 | 73964.1825 | 1376827.132 | 359 | 143 | 611
359 | 144 | South Basin | South Basin Fault 7a | South Basin Fault 7a North | South Basin Fault 7a-12a | 21.6 | 35 | 54 | 3 | 108 | 352 | 40 | 53 | 65 | E | 1 | 0.5 | Y | 481 | 684 | 862 | Y | 2255.5719 | 3262.1257 | 3560.1257 | I | 0.0066667 | 0.02 | 0.033333 | 0.69 | 0.91 | 1.13 | 52 | 74 | 96 | 0.0017557 | 0.019032 | 0.077952 | 0.0045319 | 0.028594 | 0.089005 | 0.0052004 | 0.029344 | 0.08826 | 6.0397 | 6.4727 | 6.9605 | 0.21268 | 0.65065 | 2.4558 | 2728.34 | 34187.4924 | 1398803.911 | 6.4452 | 6.8673 | 7.3006 | 0.32898 | 0.99383 | 3.5232 | 3696.1574 | 34756.2745 | 777411.8404 | 7.1163 | 7.5457 | 7.9166 | 0.71239 | 2.1704 | 7.16 | 8071.5677 | 73964.1825 | 1376827.132 | 359 | 144 | 611
360 | 145 | South Basin | South Basin Fault 7b | South Basin Fault 7b South | NA | 16.2 | 18 | 37.8 | 28 | NA | NA | 40 | 53 | 65 | E | 1 | 0.5 | N | 510.8981 | 745.0597 | 1064.3709 | NA | NA | NA | NA | I | 0.0066667 | 0.02 | 0.033333 | 0.69 | 0.91 | 1.13 | 52 | 74 | 96 | 0.0033579 | 0.025072 | 0.087179 | 0.0024424 | 0.021754 | 0.082637 | NA | NA | NA | 5.8314 | 6.2644 | 6.7523 | 0.16734 | 0.51196 | 1.9323 | 1919.5425 | 20419.6937 | 575459.6971 | 6.4714 | 6.9044 | 7.3922 | 0.33905 | 1.0372 | 3.915 | 4102.8307 | 47680.0462 | 1602915.3401 | NA | NA | NA | NA | NA | NA | NA | NA | NA | 360 | 145
360 | 146 | South Basin | South Basin Fault 7b | South Basin Fault 7b North | NA | 21.6 | 35 | 37.8 | 28 | NA | NA | 40 | 53 | 65 | E | 1 | 0.5 | N | 510.8981 | 745.0597 | 1064.3709 | NA | NA | NA | NA | I | 0.0066667 | 0.02 | 0.033333 | 0.69 | 0.91 | 1.13 | 52 | 74 | 96 | 0.0017557 | 0.019032 | 0.077952 | 0.0024424 | 0.021754 | 0.082637 | NA | NA | NA | 6.0397 | 6.4727 | 6.9605 | 0.21268 | 0.65065 | 2.4558 | 2728.34 | 34187.4924 | 1398803.911 | 6.4714 | 6.9044 | 7.3922 | 0.33905 | 1.0372 | 3.915 | 4102.8307 | 47680.0462 | 1602915.3401 | NA | NA | NA | NA | NA | NA | NA | NA | NA | 360 | 146
361 |  | South Basin | South Basin Fault 12a | NA | South Basin Fault 7a-12a | NA | NA | 54 | 168 | 108 | 352 | 40 | 53 | 65 | W | 2 | 0 | N | 925.7723 | 1350.0846 | 1928.6923 | Y | 2255.5719 | 3262.1257 | 3560.1257 | I | 0.0066667 | 0.02 | 0.033333 | 0.69 | 0.91 | 1.13 | 52 | 74 | 96 |  |  |  | 0.0053971 | 0.028762 | 0.08891 | 0.0052004 | 0.029344 | 0.08826 | NA | NA | NA | NA | NA | NA | NA | NA | NA | 6.7296 | 7.1626 | 7.6504 | 0.4564 | 1.3963 | 5.27 | 5133.2643 | 48545.547 | 976446.9761 | 7.1163 | 7.5457 | 7.9166 | 0.71239 | 2.1704 | 7.16 | 8071.5677 | 73964.1825 | 1376827.132 | 361 |  | 610
362 |  | South Basin | South Basin Fault 12b | NA | NA | NA | NA | 54 | 168 | NA | NA | 40 | 53 | 65 | W | 2 | 0 | N | 925.7723 | 1350.0846 | 1928.6923 | NA | NA | NA | NA | I | 0.0066667 | 0.02 | 0.033333 | 0.69 | 0.91 | 1.13 | 52 | 74 | 96 | NA | NA | NA | 0.0053971 | 0.028762 | 0.08891 | NA | NA | NA | NA | NA | NA | NA | NA | NA | NA | NA | NA | 6.7296 | 7.1626 | 7.6504 | 0.4564 | 1.3963 | 5.27 | 5133.2643 | 48545.547 | 976446.9761 | NA | NA | NA | NA | NA | NA | NA | NA | NA | 362
363 | 147 | South Basin | South Basin Fault 8 | South Basin Fault 8 South | NA | 14.8 | 326 | 32.7 | 343 | NA | NA | 40 | 53 | 65 | E | 1.5 | 0 | Y | 401.2615 | 453 | 453 | NA | NA | NA | NA | I | 0.0066667 | 0.02 | 0.033333 | 0.69 | 0.91 | 1.13 | 52 | 74 | 96 | 0.0046 | 0.028762 | 0.08891 | 0.0055275 | 0.028233 | 0.089113 | NA | NA | NA | 5.766 | 6.199 | 6.6868 | 0.1552 | 0.47481 | 1.7921 | 1745.6222 | 16508.4397 | 389593.3317 | 6.3665 | 6.6883 | 7.0212 | 0.30047 | 0.80878 | 2.5541 | 3371.8033 | 28646.5679 | 462062.1549 | NA | NA | NA | NA | NA | NA | NA | NA | NA | 363 | 147
363 | 148 | South Basin | South Basin Fault 8 | South Basin Fault 8 North | NA | 17.9 | 357 | 32.7 | 343 | NA | NA | 40 | 53 | 65 | E | 1.5 | 0 | Y | 401.2615 | 453 | 453 | NA | NA | NA | NA | I | 0.0066667 | 0.02 | 0.033333 | 0.69 | 0.91 | 1.13 | 52 | 74 | 96 | 0.0049189 | 0.029467 | 0.08803 | 0.0055275 | 0.028233 | 0.089113 | NA | NA | NA | 5.9037 | 6.3367 | 6.8245 | 0.18186 | 0.55635 | 2.0999 | 2065.8425 | 18880.5446 | 426900.8881 | 6.3665 | 6.6883 | 7.0212 | 0.30047 | 0.80878 | 2.5541 | 3371.8033 | 28646.5679 | 462062.1549 | NA | NA | NA | NA | NA | NA | NA | NA | NA | 363 | 148
364 |  | South Basin | South Basin Fault 10 | NA | NA | NA | NA | 16.3 | 10 | NA | NA | 40 | 53 | 65 | E | 1 | 0 | Y | 125.7459 | 148 | 148 | NA | NA | NA | NA | I | 0.0066667 | 0.02 | 0.033333 | 0.69 | 0.91 | 1.13 | 52 | 74 | 96 | NA | NA | NA | 0.004018 | 0.027181 | 0.08891 | NA | NA | NA | NA | NA | NA | NA | NA | NA | NA | NA | NA | 5.8626 | 6.2025 | 6.5354 | 0.1682 | 0.46229 | 1.4599 | 1891.8578 | 17007.7124 | 363326.7244 | NA | NA | NA | NA | NA | NA | NA | NA | NA | 364
365 |  | South Basin | South Basin Fault 14 | NA | NA | NA | NA | 35.1 | 153 | NA | NA | 40 | 53 | 65 | SW | 1.5 | 0 | N | 451.5368 | 658.4911 | 940.7016 | NA | NA | NA | NA | I | 0.0066667 | 0.02 | 0.033333 | 0.69 | 0.91 | 1.13 | 52 | 74 | 96 | NA | NA | NA | 0.0050361 | 0.029686 | 0.087489 | NA | NA | NA | NA | NA | NA | NA | NA | NA | NA | NA | NA | 6.4178 | 6.8507 | 7.3386 | 0.31874 | 0.97512 | 3.6805 | 3643.1941 | 32847.5976 | 730822.5063 | NA | NA | NA | NA | NA | NA | NA | NA | NA | 365
366 | 149 | South Basin | South Basin Fault 15 | South Basin Fault 15 South | NA | 33.4 | 181 | 58.2 | 172 | NA | NA | 40 | 53 | 65 | W | 1 | 0 | N | 1048.8649 | 1529.5947 | 2185.1352 | NA | NA | NA | NA | I | 0.0066667 | 0.02 | 0.033333 | 0.69 | 0.91 | 1.13 | 52 | 74 | 96 | 0.0046667 | 0.02892 | 0.088788 | 0.0052004 | 0.029344 | 0.08826 | NA | NA | NA | 6.3552 | 6.7881 | 7.276 | 0.30582 | 0.9356 | 3.5313 | 3444.4307 | 32350.9221 | 756717.0391 | 6.7838 | 7.2168 | 7.7046 | 0.48579 | 1.4862 | 5.6095 | 5504.1382 | 50647.6493 | 1078663.3117 | NA | NA | NA | NA | NA | NA | NA | NA | NA | 366 | 149
366 | 150 | South Basin | South Basin Fault 15 | South Basin Fault 15 North | NA | 24.8 | 161 | 58.2 | 172 | NA | NA | 40 | 53 | 65 | W | 1 | 0 | N | 1048.8649 | 1529.5947 | 2185.1352 | NA | NA | NA | NA | I | 0.0066667 | 0.02 | 0.033333 | 0.69 | 0.91 | 1.13 | 52 | 74 | 96 | 0.0054423 | 0.028594 | 0.089005 | 0.0052004 | 0.029344 | 0.08826 | NA | NA | NA | 6.1397 | 6.5727 | 7.0605 | 0.23863 | 0.73004 | 2.7555 | 2681.0914 | 25530.9667 | 506307.9435 | 6.7838 | 7.2168 | 7.7046 | 0.48579 | 1.4862 | 5.6095 | 5504.1382 | 50647.6493 | 1078663.3117 | NA | NA | NA | NA | NA | NA | NA | NA | NA | 366 | 150
367 |  | Central Basin | Kavuzi | NA | NA | NA | NA | 21.1 | 200 | NA | NA | 40 | 53 | 65 | W | 0 | 0 | N | 193.3386 | 281.9522 | 402.7888 | NA | NA | NA | NA | I | 0.0083333 | 0.025 | 0.041667 | 0.81 | 1.11 | 1.41 | 59 | 76 | 93 | NA | NA | NA | 0.0055453 | 0.038227 | 0.13294 | NA | NA | NA | NA | NA | NA | NA | NA | NA | NA | NA | NA | 6.0494 | 6.4824 | 6.9702 | 0.20857 | 0.63807 | 2.4084 | 1568.8978 | 16691.5688 | 434308.5238 | NA | NA | NA | NA | NA | NA | NA | NA | NA | 367
368 | 151 | Central Basin | Lweya | Lweya South | NA | 17 | 208 | 37.2 | 195 | NA | NA | 40 | 53 | 65 | W | 0 | 0 | N | 497.4539 | 725.4536 | 1036.3622 | NA | NA | NA | NA | I | 0.0083333 | 0.025 | 0.041667 | 0.81 | 1.11 | 1.41 | 59 | 76 | 93 | 0.0045383 | 0.034267 | 0.12599 | 0.006121 | 0.040329 | 0.13598 | NA | NA | NA | 5.8663 | 6.2993 | 6.7872 | 0.1742 | 0.53294 | 2.0115 | 1382.6768 | 15552.6107 | 443237.2066 | 6.4598 | 6.8928 | 7.3806 | 0.33456 | 1.0235 | 3.8631 | 2460.3883 | 25378.6889 | 631125.8289 | NA | NA | NA | NA | NA | NA | NA | NA | NA | 368 | 151
368 | 152 | Central Basin | Lweya | Lweya Link | NA | 2.4 | 145 | 37.2 | 195 | NA | NA | 40 | 53 | 65 | W | 0 | 0 | N | 497.4539 | 725.4536 | 1036.3622 | NA | NA | NA | NA | I | 0.0083333 | 0.025 | 0.041667 | 0.81 | 1.11 | 1.41 | 59 | 76 | 93 | NA | NA | NA | 0.006121 | 0.040329 | 0.13598 | NA | NA | NA | NA | NA | NA | NA | NA | NA | NA | NA | NA | 6.4598 | 6.8928 | 7.3806 | 0.33456 | 1.0235 | 3.8631 | 2460.3883 | 25378.6889 | 631125.8289 | NA | NA | NA | NA | NA | NA | NA | NA | NA | 368 | 152
368 | 153 | Central Basin | Lweya | Lweya Central | NA | 11.7 | 209 | 37.2 | 195 | NA | NA | 40 | 53 | 65 | W | 0 | 0 | N | 497.4539 | 725.4536 | 1036.3622 | NA | NA | NA | NA | I | 0.0083333 | 0.025 | 0.041667 | 0.81 | 1.11 | 1.41 | 59 | 76 | 93 | 0.0044057 | 0.033723 | 0.12495 | 0.006121 | 0.040329 | 0.13598 | NA | NA | NA | 5.5959 | 6.0289 | 6.5167 | 0.1276 | 0.39035 | 1.4734 | 1021.2145 | 11575.242 | 334415.443 | 6.4598 | 6.8928 | 7.3806 | 0.33456 | 1.0235 | 3.8631 | 2460.3883 | 25378.6889 | 631125.8289 | NA | NA | NA | NA | NA | NA | NA | NA | NA | 368 | 153
368 | 154 | Central Basin | Lweya | Lweya North | NA | 6.1 | 145 | 37.2 | 195 | NA | NA | 40 | 53 | 65 | W | 0 | 0 | N | 497.4539 | 725.4536 | 1036.3622 | NA | NA | NA | NA | I | 0.0083333 | 0.025 | 0.041667 | 0.81 | 1.11 | 1.41 | 59 | 76 | 93 | 0.0069436 | 0.043048 | 0.13868 | 0.006121 | 0.040329 | 0.13598 | NA | NA | NA | 5.1245 | 5.5575 | 6.0453 | 0.074152 | 0.22685 | 0.85623 | 534.7158 | 5269.7796 | 123313.5581 | 6.4598 | 6.8928 | 7.3806 | 0.33456 | 1.0235 | 3.8631 | 2460.3883 | 25378.6889 | 631125.8289 | NA | NA | NA | NA | NA | NA | NA | NA | NA | 368 | 154
369 | 155 | Central Basin | Usisya Main | Usisya Main South | Usisya | 50.9 | 340 | 120.9 | 347 | 214.2 | 2 | 40 | 53 | 65 | E | 0 | 0 | N | 3547.2496 | 5173.0723 | 5298.412 | Y | 6913.3778 | 8077.6538 | 8237.2481 | B | 0.5 | 0.7 | 0.9 | 0.81 | 1.11 | 1.41 | 59 | 76 | 93 | 0.48666 | 1.2674 | 2.9863 | 0.50281 | 1.2411 | 3.0023 | 0.4434 | 1.2411 | 3.0023 | 6.6601 | 7.0931 | 7.5809 | 0.43446 | 1.3291 | 5.0167 | 145.4853 | 1048.728 | 10308.3446 | 7.313 | 7.7459 | 8.0893 | 0.89338 | 2.7331 | 8.7348 | 297.5705 | 2202.2075 | 17371.8763 | 7.6028 | 7.9395 | 8.2809 | 1.2472 | 3.4153 | 10.8911 | 415.4217 | 2751.8616 | 24562.9124 | 369 | 155 | 612
369 | 156 | Central Basin | Usisya Main | Usisya Main Link | Usisya | 3.5 | 294 | 120.9 | 347 | 214.2 | 2 | 40 | 53 | 65 | E | 0 | 0 | N | 3547.2496 | 5173.0723 | 5298.412 | Y | 6913.3778 | 8077.6538 | 8237.2481 | B | 0.5 | 0.7 | 0.9 | 0.81 | 1.11 | 1.41 | 59 | 76 | 93 | NA | NA | NA | 0.50281 | 1.2411 | 3.0023 | NA | NA | NA | NA | NA | NA | NA | NA | NA | NA | NA | NA | 7.313 | 7.7459 | 8.0893 | 0.89338 | 2.7331 | 8.7348 | 297.5705 | 2202.2075 | 17371.8763 | 7.6028 | 7.9395 | 8.2809 | 1.2472 | 3.4153 | 10.8911 | NA | NA | NA | 369 | 156 | 612
369 | 157 | Central Basin | Usisya Main | Usisya Main North | Usisya | 66.5 | 355 | 120.9 | 347 | 214.2 | 2 | 40 | 53 | 65 | E | 0 | 0 | N | 3547.2496 | 5173.0723 | 5298.412 | Y | 6913.3778 | 8077.6538 | 8237.2481 | B | 0.5 | 0.7 | 0.9 | 0.81 | 1.11 | 1.41 | 59 | 76 | 93 | 0.47518 | 1.2752 | 2.9735 | 0.50281 | 1.2411 | 3.0023 | 0.4434 | 1.2411 | 3.0023 | 6.8536 | 7.2866 | 7.7744 | 0.54288 | 1.6608 | 6.2686 | 182.5718 | 1302.3951 | 13191.9211 | 7.313 | 7.7459 | 8.0893 | 0.89338 | 2.7331 | 8.7348 | 297.5705 | 2202.2075 | 17371.8763 | 7.6028 | 7.9395 | 8.2809 | 1.2472 | 3.4153 | 10.8911 | 415.4217 | 2751.8616 | 24562.9124 | 369 | 157 | 612
370 |  | Central Basin | Usisya North | NA | Usisya | NA | NA | 40.6 | 356 | 214.2 | 2 | 40 | 53 | 65 | E | 1.5 | 0.5 | N | 575.5168 | 839.2953 | 1198.9932 | Y | 6913.3778 | 8077.6538 | 8237.2481 | B | 0.5 | 0.7 | 0.9 | 0.81 | 1.11 | 1.41 | 59 | 76 | 93 | NA | NA | NA | 0.47107 | 1.2715 | 2.9803 | 0.4434 | 1.2411 | 3.0023 | NA | NA | NA | NA | NA | NA | NA | NA | NA | 6.5231 | 6.9561 | 7.4439 | 0.35985 | 1.1009 | 4.1552 | 120.7414 | 865.8278 | 8820.7938 | 7.6028 | 7.9395 | 8.2809 | 1.2472 | 3.4153 | 10.8911 | 415.4217 | 2751.8616 | 24562.9124 | 370 |  | 612
371 |  | Central Basin | Usisya Tip-1 | NA | Usisya | NA | NA | 14.9 | 2 | 214.2 | 2 | 40 | 53 | 65 | E | 1 | 0 | N | 108.2659 | 157.8878 | 225.554 | Y | 6913.3778 | 8077.6538 | 8237.2481 | B | 0.5 | 0.7 | 0.9 | 0.81 | 1.11 | 1.41 | 59 | 76 | 93 | NA | NA | NA | 0.4434 | 1.2411 | 3.0023 | 0.4434 | 1.2411 | 3.0023 | NA | NA | NA | NA | NA | NA | NA | NA | NA | 5.7976 | 6.2305 | 6.7184 | 0.15608 | 0.47748 | 1.8022 | 51.9864 | 384.7319 | 4064.5645 | 7.6028 | 7.9395 | 8.2809 | 1.2472 | 3.4153 | 10.8911 | 415.4217 | 2751.8616 | 24562.9124 | 371 |  | 612
372 |  | Central Basin | Usisya Tip-2 | NA | Usisya | NA | NA | 13.3 | 17 | 214.2 | 2 | 40 | 53 | 65 | E | 0.5 | 0 | Y | 89.5916 | 130.6544 | 186.6492 | Y | 6913.3778 | 8077.6538 | 8237.2481 | B | 0.5 | 0.7 | 0.9 | 0.81 | 1.11 | 1.41 | 59 | 76 | 93 | NA | NA | NA | 0.35376 | 1.1067 | 2.9135 | 0.4434 | 1.2411 | 3.0023 | NA | NA | NA | NA | NA | NA | NA | NA | NA | 5.7153 | 6.1483 | 6.6362 | 0.14198 | 0.43436 | 1.6394 | 48.7312 | 392.4841 | 4634.2807 | 7.6028 | 7.9395 | 8.2809 | 1.2472 | 3.4153 | 10.8911 | 415.4217 | 2751.8616 | 24562.9124 | 372 |  | 612
373 |  | Central Basin | Usisya Tip-3 | NA | Usisya | NA | NA | 16.3 | 19 | 214.2 | 2 | 40 | 53 | 65 | E | 2 | 0 | Y | 125.7459 | 183.3795 | 261.9707 | Y | 6913.3778 | 8077.6538 | 8237.2481 | B | 0.5 | 0.7 | 0.9 | 0.81 | 1.11 | 1.41 | 59 | 76 | 93 | NA | NA | NA | 0.33984 | 1.0828 | 2.8864 | 0.4434 | 1.2411 | 3.0023 | NA | NA | NA | NA | NA | NA | NA | NA | NA | 5.8626 | 6.2955 | 6.7834 | 0.1682 | 0.51459 | 1.9423 | 58.2751 | 475.2363 | 5715.3 | 7.6028 | 7.9395 | 8.2809 | 1.2472 | 3.4153 | 10.8911 | 415.4217 | 2751.8616 | 24562.9124 | 373 |  | 612
374 |  | Central Basin | Usisya Tip-4 | NA | Usisya | NA | NA | 8.2 | 8 | 214.2 | 2 | 40 | 53 | 65 | E | 3.5 | 0.5 | Y | 40.0133 | 58.3527 | 83.361 | Y | 6913.3778 | 8077.6538 | 8237.2481 | B | 0.5 | 0.7 | 0.9 | 0.81 | 1.11 | 1.41 | 59 | 76 | 93 | NA | NA | NA | 0.41087 | 1.1971 | 2.9913 | 0.4434 | 1.2411 | 3.0023 | NA | NA | NA | NA | NA | NA | NA | NA | NA | 5.3653 | 5.7983 | 6.2861 | 0.094884 | 0.29028 | 1.0956 | 31.7202 | 242.488 | 2666.6078 | 7.6028 | 7.9395 | 8.2809 | 1.2472 | 3.4153 | 10.8911 | 415.4217 | 2751.8616 | 24562.9124 | 374 |  | 612
375 |  | Central Basin | Central Basin Fault 1 | NA | Central Basin Fault 1-3 | NA | NA | 34.8 | 344 | 50.2 | 353 | 40 | 53 | 65 | E | 1 | 0.5 | N | 445.1229 | 649.1376 | 927.3395 | N | 819.7614 | 1195.4853 | 1707.8362 | I | 0.0083333 | 0.025 | 0.041667 | 0.81 | 1.11 | 1.41 | 59 | 76 | 93 | NA | NA | NA | 0.0083314 | 0.044539 | 0.13893 | 0.0080497 | 0.04541 | 0.13798 | NA | NA | NA | NA | NA | NA | NA | NA | NA | 6.4116 | 6.8445 | 7.3324 | 0.31647 | 0.96817 | 3.6543 | 2277.9085 | 21737.4327 | 438612.2417 | 6.6768 | 7.1097 | 7.5976 | 0.42947 | 1.3139 | 4.9591 | 3112.6096 | 28933.7215 | 616061.9401 | 375 |  | 613
376 |  | Central Basin | Central Basin Fault 3 | NA | Central Basin Fault 1-3 | NA | NA | 15.4 | 360 | 50.2 | 353 | 40 | 53 | 65 | E | 0.5 | 0 | N | 114.3885 | 166.8166 | 238.3094 | N | 819.7614 | 1195.4853 | 1707.8362 | I | 0.0083333 | 0.025 | 0.041667 | 0.81 | 1.11 | 1.41 | 59 | 76 | 93 | NA | NA | NA | 0.0075529 | 0.044741 | 0.13882 | 0.0080497 | 0.04541 | 0.13798 | NA | NA | NA | NA | NA | NA | NA | NA | NA | 5.8215 | 6.2544 | 6.7423 | 0.16043 | 0.4908 | 1.8525 | 1155.6291 | 10969.8109 | 245265.4925 | 6.6768 | 7.1097 | 7.5976 | 0.42947 | 1.3139 | 4.9591 | 3112.6096 | 28933.7215 | 616061.9401 | 376 |  | 613
377 |  | Central Basin | Central Basin Fault 2 | NA | NA | NA | NA | 32 | 337 | NA | NA | 40 | 53 | 65 | E | 2 | 0.5 | Y | 387.0477 | 457 | 457 | NA | NA | NA | NA | I | 0.0083333 | 0.025 | 0.041667 | 0.81 | 1.11 | 1.41 | 59 | 76 | 93 | NA | NA | NA | 0.0079197 | 0.045543 | 0.13766 | NA | NA | NA | NA | NA | NA | NA | NA | NA | NA | NA | NA | 6.3508 | 6.6921 | 7.025 | 0.2951 | 0.81235 | 2.5653 | 2143.6859 | 17836.9998 | 323913.7268 | NA | NA | NA | NA | NA | NA | NA | NA | NA | 377
378 |  | Central Basin | Central Basin Fault 5 | NA | Central Basin Fault 5-27 | NA | NA | 30.6 | 30 | 74.9 | 22 | 40 | 53 | 65 | SE | 1 | 0 | N | 359.2391 | 523.8904 | 748.4148 | N | 1597.0467 | 2329.0264 | 3254.7388 | I | 0.0083333 | 0.025 | 0.041667 | 0.81 | 1.11 | 1.41 | 59 | 76 | 93 | NA | NA | NA | 0.0042719 | 0.033169 | 0.12386 | 0.0053029 | 0.037304 | 0.13144 | NA | NA | NA | NA | NA | NA | NA | NA | NA | 6.3185 | 6.7514 | 7.2393 | 0.2843 | 0.86977 | 3.2829 | 2295.3165 | 26222.2381 | 768477.9376 | 6.9664 | 7.3994 | 7.8776 | 0.59945 | 1.8339 | 6.846 | 4560.5832 | 49160.1495 | 1291000.7276 | 378 |  | 614
379 |  | Central Basin | Central Basin Fault 27 | NA | Central Basin Fault 5-27 | NA | NA | 44.3 | 21 | 74.9 | 22 | 40 | 53 | 65 | SE | 1 | 0.5 | N | 665.5604 | 970.6089 | 1386.5841 | N | 1597.0467 | 2329.0264 | 3254.7388 | I | 0.0083333 | 0.025 | 0.041667 | 0.81 | 1.11 | 1.41 | 59 | 76 | 93 | NA | NA | NA | 0.0054249 | 0.037772 | 0.13221 | 0.0053029 | 0.037304 | 0.13144 | NA | NA | NA | NA | NA | NA | NA | NA | NA | 6.5863 | 7.0192 | 7.5071 | 0.38698 | 1.1839 | 4.4684 | 2926.9753 | 31343.0492 | 823687.6807 | 6.9664 | 7.3994 | 7.8776 | 0.59945 | 1.8339 | 6.846 | 4560.5832 | 49160.1495 | 1291000.7276 | 379 |  | 614
380 |  | Central Basin | Central Basin Fault 6 | NA | NA | NA | NA | 31.2 | 17 | NA | NA | 40 | 53 | 65 | SE | 0.5 | 0 | N | 371.0555 | 541.1226 | 773.0323 | NA | NA | NA | NA | I | 0.0083333 | 0.025 | 0.041667 | 0.81 | 1.11 | 1.41 | 59 | 76 | 93 | NA | NA | NA | 0.005896 | 0.039524 | 0.13489 | NA | NA | NA | NA | NA | NA | NA | NA | NA | NA | NA | NA | 6.3325 | 6.7655 | 7.2533 | 0.28894 | 0.88396 | 3.3364 | 2142.1357 | 22364.8449 | 565873.5273 | NA | NA | NA | NA | NA | NA | NA | NA | NA | 380
381 |  | Central Basin | Central Basin Fault 7 | NA | Central Basin Fault 7-8 | NA | NA | 29 | 354 | 36.4 | 2 | 40 | 53 | 65 | E | 2 | 0.5 | N | 328.4817 | 479.0359 | 684.337 | N | 479.7521 | 699.6385 | 999.4835 | I | 0.0083333 | 0.025 | 0.041667 | 0.81 | 1.11 | 1.41 | 59 | 76 | 93 | NA | NA | NA | 0.0079859 | 0.045543 | 0.13766 | 0.0073899 | 0.044324 | 0.13899 | NA | NA | NA | NA | NA | NA | NA | NA | NA | 6.2796 | 6.7126 | 7.2004 | 0.27186 | 0.8317 | 3.1392 | 1974.8517 | 18261.9744 | 393088.8551 | 6.4441 | 6.8771 | 7.3649 | 0.32855 | 1.0051 | 3.7938 | 2363.7756 | 22676.6471 | 513366.8976 | 381 |  | 615
382 |  | Central Basin | Central Basin Fault 8 | NA | Central Basin Fault 7-8 | NA | NA | 7.4 | 3 | 36.4 | 2 | 40 | 53 | 65 | E | 2.5 | 0.5 | N | 33.721 | 49.1765 | 70.2521 | N | 479.7521 | 699.6385 | 999.4835 | I | 0.0083333 | 0.025 | 0.041667 | 0.81 | 1.11 | 1.41 | 59 | 76 | 93 | NA | NA | NA | 0.0073051 | 0.044096 | 0.13901 | 0.0073899 | 0.044324 | 0.13899 | NA | NA | NA | NA | NA | NA | NA | NA | NA | 5.291 | 5.724 | 6.2118 | 0.087105 | 0.26648 | 1.0058 | 626.5879 | 6043.1881 | 137685.1167 | 6.4441 | 6.8771 | 7.3649 | 0.32855 | 1.0051 | 3.7938 | 2363.7756 | 22676.6471 | 513366.8976 | 382 |  | 615
383 |  | Central Basin | Central Basin Fault 11 | NA | NA | NA | NA | 29.9 | 342 | NA | NA | 40 | 53 | 65 | E | 1.5 | 0.5 | Y | 300 | 300 | 300 | NA | NA | NA | NA | I | 0.0083333 | 0.025 | 0.041667 | 0.81 | 1.11 | 1.41 | 59 | 76 | 93 | NA | NA | NA | 0.0082262 | 0.044929 | 0.13868 | NA | NA | NA | NA | NA | NA | NA | NA | NA | NA | NA | NA | 6.2402 | 6.5093 | 6.8423 | 0.25981 | 0.65818 | 2.0785 | 1873.4905 | 14649.4166 | 252662.2326 | NA | NA | NA | NA | NA | NA | NA | NA | NA | 383
384 | 158 | Central Basin | Central Basin Fault 19 | Central Basin Fault 19 South | Central Basin Fault 19-20 | 24.3 | 178 | 42.9 | 169 | 72.6 | 171 | 40 | 53 | 65 | W | 1.5 | 0.5 | Y | 630.8751 | 682 | 682 | Y | 972.6777 | 1180.4621 | 1312 | I | 0.0083333 | 0.025 | 0.041667 | 0.81 | 1.11 | 1.41 | 59 | 76 | 93 | 0.0077067 | 0.045103 | 0.13849 | 0.0082801 | 0.044741 | 0.13882 | 0.0081699 | 0.045103 | 0.13849 | 6.1249 | 6.5579 | 7.0457 | 0.23461 | 0.71775 | 2.7091 | 1694.1425 | 15913.6631 | 351523.2704 | 6.563 | 6.866 | 7.1989 | 0.37676 | 0.99237 | 3.1338 | 2713.9319 | 22180.5189 | 378475.5342 | 6.751 | 7.1043 | 7.4831 | 0.46782 | 1.3056 | 4.3466 | 3378.0953 | 28947.1133 | 532025.5591 | 384 | 158 | 616
384 | 159 | Central Basin | Central Basin Fault 19 | Central Basin Fault 19 North | Central Basin Fault 19-20 | 18.6 | 157 | 42.9 | 169 | 72.6 | 171 | 40 | 53 | 65 | W | 1.5 | 0.5 | Y | 630.8751 | 682 | 682 | Y | 972.6777 | 1180.4621 | 1312 | I | 0.0083333 | 0.025 | 0.041667 | 0.81 | 1.11 | 1.41 | 59 | 76 | 93 | 0.0079197 | 0.045543 | 0.13766 | 0.0082801 | 0.044741 | 0.13882 | 0.0081699 | 0.045103 | 0.13849 | 5.9314 | 6.3644 | 6.8523 | 0.18776 | 0.57442 | 2.1681 | 1363.9453 | 12612.7615 | 273759.1922 | 6.563 | 6.866 | 7.1989 | 0.37676 | 0.99237 | 3.1338 | 2713.9319 | 22180.5189 | 378475.5342 | 6.751 | 7.1043 | 7.4831 | 0.46782 | 1.3056 | 4.3466 | 3378.0953 | 28947.1133 | 532025.5591 | 384 | 159 | 616
385 | 160 | Central Basin | Central Basin Fault 20 | Central Basin Fault 20 South | Central Basin Fault 19-20 | 14.2 | 345 | 29.7 | 2 | 72.6 | 171 | 40 | 53 | 65 | E | 2.5 | 0.5 | Y | 341.8026 | 498.4621 | 630 | Y | 972.6777 | 1180.4621 | 1312 | I | 0.0083333 | 0.025 | 0.041667 | 0.81 | 1.11 | 1.41 | 59 | 76 | 93 | 0.0083802 | 0.044324 | 0.13899 | 0.0073899 | 0.044324 | 0.13899 | 0.0081699 | 0.045103 | 0.13849 | 5.7361 | 6.1691 | 6.6569 | 0.14994 | 0.45871 | 1.7314 | 1078.7696 | 10349.0696 | 206602.4206 | 6.2968 | 6.7298 | 7.1645 | 0.27732 | 0.8484 | 3.012 | 1995.1955 | 19140.7108 | 407577.6043 | 6.751 | 7.1043 | 7.4831 | 0.46782 | 1.3056 | 4.3466 | 3378.0953 | 28947.1133 | 532025.5591 | 385 | 160 | 616
385 | 161 | Central Basin | Central Basin Fault 20 | Central Basin Fault 20 North | Central Basin Fault 19-20 | 15.5 | 17 | 29.7 | 2 | 72.6 | 171 | 40 | 53 | 65 | E | 2 | 0.5 | Y | 341.8026 | 498.4621 | 630 | Y | 972.6777 | 1180.4621 | 1312 | I | 0.0083333 | 0.025 | 0.041667 | 0.81 | 1.11 | 1.41 | 59 | 76 | 93 | 0.005896 | 0.039524 | 0.13489 | 0.0073899 | 0.044324 | 0.13899 | 0.0081699 | 0.045103 | 0.13849 | 5.7995 | 6.2325 | 6.7203 | 0.1613 | 0.49345 | 1.8625 | 1195.8074 | 12484.7585 | 315888.3655 | 6.2968 | 6.7298 | 7.1645 | 0.27732 | 0.8484 | 3.012 | 1995.1955 | 19140.7108 | 407577.6043 | 6.751 | 7.1043 | 7.4831 | 0.46782 | 1.3056 | 4.3466 | 3378.0953 | 28947.1133 | 532025.5591 | 385 | 161 | 616
386 | 162 | Central Basin | Lipichili | Lipichili-1 | Lipichili-All | 28.1 | 203 | 68.3 | 190 | 97.5 | 183 | 40 | 53 | 65 | W | 2.5 | 0.5 | Y | 1151 | 1151 | 1151 | Y | 1360.5818 | 3453 | 3453 | I | 0.0083333 | 0.025 | 0.041667 | 0.81 | 1.11 | 1.41 | 59 | 76 | 93 | 0.0051793 | 0.036825 | 0.13063 | 0.0066501 | 0.042124 | 0.13798 | 0.0073051 | 0.044096 | 0.13901 | 6.2301 | 6.6631 | 7.1509 | 0.26481 | 0.81014 | 3.0578 | 2027.1772 | 21999.3226 | 590388.6849 | 6.8241 | 7.0933 | 7.4262 | 0.5089 | 1.2892 | 4.0712 | 3688.2351 | 30604.9119 | 612194.2394 | 6.8968 | 7.5704 | 7.9033 | 0.55329 | 2.233 | 7.0515 | 3980.1 | 50639.0568 | 965284.9064 | 386 | 162 | 617
386 | 163 | Central Basin | Lipichili | Lipichili-2 | Lipichili-All | 15 | 166 | 68.3 | 190 | 97.5 | 183 | 40 | 53 | 65 | W | 2 | 0.5 | Y | 1151 | 1151 | 1151 | Y | 1360.5818 | 3453 | 3453 | I | 0.0083333 | 0.025 | 0.041667 | 0.81 | 1.11 | 1.41 | 59 | 76 | 93 | 0.0084265 | 0.044096 | 0.13901 | 0.0066501 | 0.042124 | 0.13798 | 0.0073051 | 0.044096 | 0.13901 | 5.7757 | 6.2087 | 6.6966 | 0.15695 | 0.48015 | 1.8123 | 1129.0114 | 10888.8594 | 215070.6649 | 6.8241 | 7.0933 | 7.4262 | 0.5089 | 1.2892 | 4.0712 | 3688.2351 | 30604.9119 | 612194.2394 | 6.8968 | 7.5704 | 7.9033 | 0.55329 | 2.233 | 7.0515 | 3980.1 | 50639.0568 | 965284.9064 | 386 | 163 | 617
386 | 164 | Central Basin | Lipichili | Lipichili-3 | Lipichili-All | 25.2 | 190 | 68.3 | 190 | 97.5 | 183 | 40 | 53 | 65 | W | 2 | 0.5 | Y | 1151 | 1151 | 1151 | Y | 1360.5818 | 3453 | 3453 | I | 0.0083333 | 0.025 | 0.041667 | 0.81 | 1.11 | 1.41 | 59 | 76 | 93 | 0.0066501 | 0.042124 | 0.13798 | 0.0066501 | 0.042124 | 0.13798 | 0.0073051 | 0.044096 | 0.13901 | 6.1513 | 6.5842 | 7.0721 | 0.24183 | 0.73984 | 2.7924 | 1752.691 | 17563.3065 | 419909.1761 | 6.8241 | 7.0933 | 7.4262 | 0.5089 | 1.2892 | 4.0712 | 3688.2351 | 30604.9119 | 612194.2394 | 6.8968 | 7.5704 | 7.9033 | 0.55329 | 2.233 | 7.0515 | 3980.1 | 50639.0568 | 965284.9064 | 386 | 164 | 617
387 |  | Central Basin | Lipichili North | NA | Lipichili-All | NA | NA | 13.9 | 158 | 97.5 | 183 | 40 | 53 | 65 | W | 2 | 0.5 | Y | 96.4286 | 140.6251 | 200.8929 | Y | 1360.5818 | 3453 | 3453 | I | 0.0083333 | 0.025 | 0.041667 | 0.81 | 1.11 | 1.41 | 59 | 76 | 93 | NA | NA | NA | 0.0079859 | 0.045543 | 0.13766 | 0.0073051 | 0.044096 | 0.13901 | NA | NA | NA | NA | NA | NA | NA | NA | NA | 5.7473 | 6.1803 | 6.6681 | 0.1473 | 0.45062 | 1.7008 | 1069.9952 | 9894.5276 | 212979.629 | 6.8968 | 7.5704 | 7.9033 | 0.55329 | 2.233 | 7.0515 | 3980.1 | 50639.0568 | 965284.9064 | 387 |  | 617
388 |  | Central Basin | Lipichili South | NA | Lipichili-All | NA | NA | 15.3 | 187 | 97.5 | 183 | 40 | 53 | 65 | W | 2.5 | 1 | Y | 113.1532 | 155 | 155 | Y | 1360.5818 | 3453 | 3453 | I | 0.0083333 | 0.025 | 0.041667 | 0.81 | 1.11 | 1.41 | 59 | 76 | 93 | NA | NA | NA | 0.0069436 | 0.043048 | 0.13868 | 0.0073051 | 0.044096 | 0.13901 | NA | NA | NA | NA | NA | NA | NA | NA | NA | 5.8167 | 6.2225 | 6.5555 | 0.15956 | 0.4731 | 1.494 | 1150.5999 | 10990.0013 | 215161.788 | 6.8968 | 7.5704 | 7.9033 | 0.55329 | 2.233 | 7.0515 | 3980.1 | 50639.0568 | 965284.9064 | 388 |  | 617
389 |  | Central Basin | Central Basin Fault 23 | NA | NA | NA | NA | 11.7 | 342 | NA | NA | 40 | 53 | 65 | E | 4 | 0.5 | N | 72.3587 | 105.5232 | 150.7474 | NA | NA | NA | NA | I | 0.0083333 | 0.025 | 0.041667 | 0.81 | 1.11 | 1.41 | 59 | 76 | 93 | NA | NA | NA | 0.0082262 | 0.044929 | 0.13868 | NA | NA | NA | NA | NA | NA | NA | NA | NA | NA | NA | NA | 5.6226 | 6.0555 | 6.5434 | 0.1276 | 0.39035 | 1.4734 | 920.1028 | 8688.276 | 179103.7138 | NA | NA | NA | NA | NA | NA | NA | NA | NA | 389
391 |  | Central Basin | Central Basin Fault 25 | NA | NA | NA | NA | 57.2 | 12 | NA | NA | 40 | 53 | 65 | E | 1 | 0.5 | N | 1019.001 | 1486.0432 | 2122.9188 | NA | NA | NA | NA | I | 0.0083333 | 0.025 | 0.041667 | 0.81 | 1.11 | 1.41 | 59 | 76 | 93 | NA | NA | NA | 0.0064443 | 0.041444 | 0.1373 | NA | NA | NA | NA | NA | NA | NA | NA | NA | NA | NA | NA | 6.7712 | 7.2042 | 7.6921 | 0.47883 | 1.4649 | 5.529 | 3487.3781 | 35345.9096 | 857967.1719 | NA | NA | NA | NA | NA | NA | NA | NA | NA | 391
392 |  | North Basin | South Karonga-1 | NA | South Karonga-Sabi-Wovwe-1 | NA | NA | 18.4 | 332 | 70.3 | 333 | 40 | 53 | 65 | E | 0 | 0 | Y | 112 | 112 | 112 | Y | 746.5515 | 861 | 861 | I | 0.014286 | 0.042857 | 0.071429 | 0.91 | 1.28 | 1.67 | 61 | 76 | 92 | NA | NA | NA | 0.014697 | 0.088445 | 0.28221 | 0.014843 | 0.088817 | 0.28208 | NA | NA | NA | NA | NA | NA | NA | NA | NA | 5.8123 | 6.0814 | 6.4143 | 0.15875 | 0.40215 | 1.27 | 562.5048 | 4546.9306 | 86411.2405 | 6.6361 | 6.9672 | 7.3001 | 0.40985 | 1.115 | 3.5211 | 1452.9331 | 12554.2589 | 237232.4955 | 392 |  | 618
393 |  | North Basin | Sabi-1 | NA | South Karonga-Sabi-Wovwe-1 | NA | NA | 12 | 318 | 70.3 | 333 | 40 | 53 | 65 | E | 0 | 0 | Y | 75.4774 | 107 | 107 | Y | 746.5515 | 861 | 861 | I | 0.014286 | 0.042857 | 0.071429 | 0.91 | 1.28 | 1.67 | 61 | 76 | 92 | NA | NA | NA | 0.012207 | 0.080483 | 0.27502 | 0.014843 | 0.088817 | 0.28208 | NA | NA | NA | NA | NA | NA | NA | NA | NA | 5.6409 | 6.0616 | 6.3945 | 0.13032 | 0.39308 | 1.2413 | 473.8441 | 4883.9409 | 101683.3063 | 6.6361 | 6.9672 | 7.3001 | 0.40985 | 1.115 | 3.5211 | 1452.9331 | 12554.2589 | 237232.4955 | 393 |  | 618
394 |  | North Basin | Wovwe-1 | NA | South Karonga-Sabi-Wovwe-1 | NA | NA | 39.9 | 326 | 70.3 | 333 | 40 | 53 | 65 | NE | 0 | 0 | Y | 559.0741 | 642 | 642 | Y | 746.5515 | 861 | 861 | I | 0.014286 | 0.042857 | 0.071429 | 0.91 | 1.28 | 1.67 | 61 | 76 | 92 | NA | NA | NA | 0.013729 | 0.085656 | 0.28118 | 0.014843 | 0.088817 | 0.28208 | NA | NA | NA | NA | NA | NA | NA | NA | NA | 6.5105 | 6.8397 | 7.1727 | 0.35467 | 0.96283 | 3.0405 | 1261.3673 | 11240.746 | 221463.281 | 6.6361 | 6.9672 | 7.3001 | 0.40985 | 1.115 | 3.5211 | 1452.9331 | 12554.2589 | 237232.4955 | 394 |  | 618
395 |  | North Basin | South Karonga-2 | NA | South Karonga-Sabi-Wovwe-2 | NA | NA | 18.4 | 332 | 64.3 | 333 | 40 | 53 | 65 | E | 0 | 0 | Y | 112 | 112 | 112 | Y | 613.5798 | 724 | 724 | I | 0.014286 | 0.042857 | 0.071429 | 0.91 | 1.28 | 1.67 | 61 | 76 | 92 | NA | NA | NA | 0.014697 | 0.088445 | 0.28221 | 0.014843 | 0.088817 | 0.28208 | NA | NA | NA | NA | NA | NA | NA | NA | NA | 5.8123 | 6.0814 | 6.4143 | 0.15875 | 0.40215 | 1.27 | 562.5048 | 4546.9306 | 86411.2405 | 6.5509 | 6.8919 | 7.2249 | 0.37156 | 1.0225 | 3.2289 | 1317.1986 | 11512.2122 | 217541.3827 | 395 |  | 619
396 |  | North Basin | Sabi-2 | NA | South Karonga-Sabi-Wovwe-2 | NA | NA | 12 | 318 | 64.3 | 333 | 40 | 53 | 65 | E | 0 | 0 | Y | 75.4774 | 107 | 107 | Y | 613.5798 | 724 | 724 | I | 0.014286 | 0.042857 | 0.071429 | 0.91 | 1.28 | 1.67 | 61 | 76 | 92 | NA | NA | NA | 0.012207 | 0.080483 | 0.27502 | 0.014843 | 0.088817 | 0.28208 | NA | NA | NA | NA | NA | NA | NA | NA | NA | 5.6409 | 6.0616 | 6.3945 | 0.13032 | 0.39308 | 1.2413 | 473.8441 | 4883.9409 | 101683.3063 | 6.5509 | 6.8919 | 7.2249 | 0.37156 | 1.0225 | 3.2289 | 1317.1986 | 11512.2122 | 217541.3827 | 396 |  | 619
397 | 165 | North Basin | Wovwe-2 | Wovwe-2 South | South Karonga-Sabi-Wovwe-2 | 19.7 | 327 | 33.9 | 341 | 64.3 | 333 | 40 | 53 | 65 | NE | 0 | 0 | Y | 426.1025 | 505 | 505 | Y | 613.5798 | 724 | 724 | I | 0.014286 | 0.042857 | 0.071429 | 0.91 | 1.28 | 1.67 | 61 | 76 | 92 | 0.013901 | 0.086187 | 0.28157 | 0.015843 | 0.089768 | 0.28118 | 0.014843 | 0.088817 | 0.28208 | 5.973 | 6.406 | 6.8938 | 0.19697 | 0.60259 | 2.2744 | 699.5565 | 6991.7236 | 163613.5246 | 6.3926 | 6.7355 | 7.0684 | 0.30963 | 0.85394 | 2.6967 | 1101.1941 | 9512.7847 | 170210.29 | 6.5509 | 6.8919 | 7.2249 | 0.37156 | 1.0225 | 3.2289 | 1317.1986 | 11512.2122 | 217541.3827 | 397 | 165 | 619
397 | 166 | North Basin | Wovwe-2 | Wovwe-2 North | South Karonga-Sabi-Wovwe-2 | 14.2 | 360 | 33.9 | 341 | 64.3 | 333 | 40 | 53 | 65 | NE | 0 | 0 | Y | 426.1025 | 505 | 505 |  | 613.5798 | 724 | 724 | I | 0.014286 | 0.042857 | 0.071429 | 0.91 | 1.28 | 1.67 | 61 | 76 | 92 | 0.014843 | 0.088445 | 0.28208 | 0.015843 | 0.089768 | 0.28118 | 0.014843 | 0.088817 | 0.28208 | 5.7361 | 6.1691 | 6.6569 | 0.14994 | 0.45871 | 1.7314 | 531.5531 | 5186.4313 | 116649.503 | 6.3926 | 6.7355 | 7.0684 | 0.30963 | 0.85394 | 2.6967 | 1101.1941 | 9512.7847 | 170210.29 | 6.5509 | 6.8919 | 7.2249 | 0.37156 | 1.0225 | 3.2289 | 1317.1986 | 11512.2122 | 217541.3827 | 397 | 166 | 619
398 | 167 | North Basin | Mbiri-1 | Mbiri-1 South | Karonga-1-Katesula-1-Mbiri-1 | 10.2 | 148 | 54.4 | 140 | 95.2 | 149 | 40 | 53 | 65 | W | 0 | 0 | N | 937.2298 | 1366.7934 | 1952.562 | Y | 1436.0417 | 2059.8525 | 3328.8623 | I | 0.014286 | 0.042857 | 0.071429 | 0.91 | 1.28 | 1.67 | 61 | 76 | 92 | 0.014069 | 0.086691 | 0.28187 | 0.012611 | 0.081928 | 0.27707 | 0.014232 | 0.08717 | 0.28208 | 5.4966 | 5.9296 | 6.4174 | 0.11381 | 0.34818 | 1.3142 | 403.7732 | 4016.3012 | 93408.8003 | 6.7349 | 7.1679 | 7.6557 | 0.45921 | 1.4049 | 5.3025 | 1657.4008 | 17147.6532 | 420456.26 | 6.9202 | 7.346 | 7.8874 | 0.56843 | 1.7247 | 6.9236 | 2015.1123 | 19784.9605 | 486461.3886 | 398 | 167 | 620
398 | 168 | North Basin | Mbiri-1 | Mbiri-1 Central | Karonga-1-Katesula-1-Mbiri-1 | 19 | 143 | 54.4 | 140 | 95.2 | 149 | 40 | 53 | 65 | W | 0 | 0 | N | 937.2298 | 1366.7934 | 1952.562 | Y | 1436.0417 | 2059.8525 | 3328.8623 | I | 0.014286 | 0.042857 | 0.071429 | 0.91 | 1.28 | 1.67 | 61 | 76 | 92 | 0.013188 | 0.083907 | 0.27951 | 0.012611 | 0.081928 | 0.27707 | 0.014232 | 0.08717 | 0.28208 | 5.9468 | 6.3798 | 6.8677 | 0.19112 | 0.5847 | 2.2069 | 683.7808 | 6968.421 | 167335.1861 | 6.7349 | 7.1679 | 7.6557 | 0.45921 | 1.4049 | 5.3025 | 1657.4008 | 17147.6532 | 420456.26 | 6.9202 | 7.346 | 7.8874 | 0.56843 | 1.7247 | 6.9236 | 2015.1123 | 19784.9605 | 486461.3886 | 398 | 168 | 620
398 | 169 | North Basin | Mbiri-1 | Mbiri-1 North | Karonga-1-Katesula-1-Mbiri-1 | 25.2 | 134 | 54.4 | 140 | 95.2 | 149 | 40 | 53 | 65 | W | 0.5 | 0.5 | N | 937.2298 | 1366.7934 | 1952.562 | Y | 1436.0417 | 2059.8525 | 3328.8623 | I | 0.014286 | 0.042857 | 0.071429 | 0.91 | 1.28 | 1.67 | 61 | 76 | 92 | 0.011355 | 0.077302 | 0.26992 | 0.012611 | 0.081928 | 0.27707 | 0.014232 | 0.08717 | 0.28208 | 6.1513 | 6.5842 | 7.0721 | 0.24183 | 0.73984 | 2.7924 | 895.9405 | 9570.7454 | 245914.849 | 6.7349 | 7.1679 | 7.6557 | 0.45921 | 1.4049 | 5.3025 | 1657.4008 | 17147.6532 | 420456.26 | 6.9202 | 7.346 | 7.8874 | 0.56843 | 1.7247 | 6.9236 | 2015.1123 | 19784.9605 | 486461.3886 | 398 | 169 | 620
399 | 170 | North Basin | Mbiri-2 | Mbiri-2 South | Kaporo-1-Mbiri-2 | 10.2 | 148 | 40.6 | 147 | 95.9 | 151 | 40 | 53 | 65 | W | 0.5 | 0.5 | N | 575.5168 | 839.2953 | 1198.9932 | N | 2411.0835 | 3516.1635 | 4142.7534 | I | 0.014286 | 0.042857 | 0.071429 | 0.91 | 1.28 | 1.67 | 61 | 76 | 92 | 0.014069 | 0.086691 | 0.28187 | 0.013901 | 0.086187 | 0.28157 | 0.014546 | 0.088047 | 0.28225 | 5.4966 | 5.9296 | 6.4174 | 0.11381 | 0.34818 | 1.3142 | 403.7732 | 4016.3012 | 93408.8003 | 6.5231 | 6.9561 | 7.4439 | 0.35985 | 1.1009 | 4.1552 | 1278.0248 | 12773.2307 | 298906.739 | 7.1453 | 7.5783 | 7.9824 | 0.73654 | 2.2533 | 7.7237 | 2609.4995 | 25591.9978 | 530971.0074 | 399 | 170 | 621
399 | 171 | North Basin | Mbiri-2 | Mbiri-2 Central | Kaporo-1-Mbiri-2 | 19 | 143 | 40.6 | 147 | 95.9 | 151 | 40 | 53 | 65 | W | 0.5 | 0.5 | N | 575.5168 | 839.2953 | 1198.9932 | N | 2411.0835 | 3516.1635 | 4142.7534 | I | 0.014286 | 0.042857 | 0.071429 | 0.91 | 1.28 | 1.67 | 61 | 76 | 92 | 0.013188 | 0.083907 | 0.27951 | 0.013901 | 0.086187 | 0.28157 | 0.014546 | 0.088047 | 0.28225 | 5.9468 | 6.3798 | 6.8677 | 0.19112 | 0.5847 | 2.2069 | 683.7808 | 6968.421 | 167335.1861 | 6.5231 | 6.9561 | 7.4439 | 0.35985 | 1.1009 | 4.1552 | 1278.0248 | 12773.2307 | 298906.739 | 7.1453 | 7.5783 | 7.9824 | 0.73654 | 2.2533 | 7.7237 | 2609.4995 | 25591.9978 | 530971.0074 | 399 | 171 | 621
399 | 172 | North Basin | Mbiri-2 | Mbiri-2 North | Kaporo-1-Mbiri-2 | 11.4 | 153 | 40.6 | 147 | 95.9 | 151 | 40 | 53 | 65 | W | 0.5 | 0.5 | N | 575.5168 | 839.2953 | 1198.9932 | N | 2411.0835 | 3516.1635 | 4142.7534 | I | 0.014286 | 0.042857 | 0.071429 | 0.91 | 1.28 | 1.67 | 61 | 76 | 92 | 0.014843 | 0.088817 | 0.28208 | 0.013901 | 0.086187 | 0.28157 | 0.014546 | 0.088047 | 0.28225 | 5.5771 | 6.0101 | 6.4979 | 0.12486 | 0.38199 | 1.4418 | 442.6499 | 4300.932 | 97139.6756 | 6.5231 | 6.9561 | 7.4439 | 0.35985 | 1.1009 | 4.1552 | 1278.0248 | 12773.2307 | 298906.739 | 7.1453 | 7.5783 | 7.9824 | 0.73654 | 2.2533 | 7.7237 | 2609.4995 | 25591.9978 | 530971.0074 | 399 | 172 | 621
400 |  | North Basin | Katesula-1 | NA | Karonga-1-Katesula-1-Mbiri-1 | NA | NA | 20.5 | 152 | 95.2 | 149 | 40 | 53 | 65 | W | 0.5 | 0.5 | N | 184.2628 | 268.7166 | 383.8808 | Y | 1436.0417 | 2059.8525 | 3328.8623 | I | 0.014286 | 0.042857 | 0.071429 | 0.91 | 1.28 | 1.67 | 61 | 76 | 92 | NA | NA | NA | 0.014697 | 0.088445 | 0.28221 | 0.014232 | 0.08717 | 0.28208 | NA | NA | NA | NA | NA | NA | NA | NA | NA | 6.0285 | 6.4615 | 6.9493 | 0.20362 | 0.62292 | 2.3511 | 721.4996 | 7042.9817 | 159977.7007 | 6.9202 | 7.346 | 7.8874 | 0.56843 | 1.7247 | 6.9236 | 2015.1123 | 19784.9605 | 486461.3886 | 400 |  | 620
401 |  | North Basin | Katesula-2 | NA | Karonga-2-Katesula-2 | NA | NA | 20.5 | 152 | 40.8 | 160 | 40 | 53 | 65 | W | 0.5 | 0.5 | N | 184.2628 | 268.7166 | 383.8808 | Y | 366.547 | 500.1727 | 639.835 | I | 0.014286 | 0.042857 | 0.071429 | 0.91 | 1.28 | 1.67 | 61 | 76 | 92 | NA | NA | NA | 0.014697 | 0.088445 | 0.28221 | 0.015735 | 0.090031 | 0.28071 | NA | NA | NA | NA | NA | NA | NA | NA | NA | 6.0285 | 6.4615 | 6.9493 | 0.20362 | 0.62292 | 2.3511 | 721.4996 | 7042.9817 | 159977.7007 | 6.3272 | 6.7313 | 7.1712 | 0.28718 | 0.84985 | 3.0354 | 1023.0611 | 9439.5979 | 192912.329 | 401 |  | 622
402 | 173 | North Basin | Kaporo-1 | Kaporo-1 South | Kaporo-1-Mbiri-2 | 16 | 143 | 55.3 | 153 | 55.3 | 151 | 50 | 50 | 50 | W | 1 | 1 | N | 963.2148 | 1404.6882 | 2006.6974 | N | 963.2148 | 1404.6882 | 2006.6974 | I | 0.014286 | 0.042857 | 0.071429 | 0.91 | 1.28 | 1.67 | 61 | 76 | 92 | 0.015717 | 0.078558 | 0.18377 | 0.017689 | 0.083155 | 0.18546 | 0.017336 | 0.082435 | 0.18558 | 5.8225 | 6.2554 | 6.7433 | 0.16562 | 0.50668 | 1.9124 | 901.2421 | 6449.7691 | 121676.3348 | 6.7468 | 7.1798 | 7.6676 | 0.46554 | 1.4242 | 5.3755 | 2510.1318 | 17127.1043 | 303897.466 | 6.7468 | 7.1798 | 7.6676 | 0.46554 | 1.4242 | 5.3755 | 2508.6027 | 17276.8315 | 310084.9887 | 402 | 173 | 621
402 | 174 | North Basin | Kaporo-1 | Kaporo-1 Central | Kaporo-1-Mbiri-2 | 29.1 | 161 | 55.3 | 153 | 55.3 | 151 | 50 | 50 | 50 | W | 1 | 1 | N | 963.2148 | 1404.6882 | 2006.6974 | N | 963.2148 | 1404.6882 | 2006.6974 | I | 0.014286 | 0.042857 | 0.071429 | 0.91 | 1.28 | 1.67 | 61 | 76 | 92 | 0.018881 | 0.084046 | 0.18487 | 0.017689 | 0.083155 | 0.18546 | 0.017336 | 0.082435 | 0.18558 | 6.2554 | 6.6884 | 7.1762 | 0.27264 | 0.83409 | 3.1482 | 1474.781 | 9924.2181 | 166737.9591 | 6.7468 | 7.1798 | 7.6676 | 0.46554 | 1.4242 | 5.3755 | 2510.1318 | 17127.1043 | 303897.466 | 6.7468 | 7.1798 | 7.6676 | 0.46554 | 1.4242 | 5.3755 | 2508.6027 | 17276.8315 | 310084.9887 | 402 | 174 | 621
402 | 175 | North Basin | Kaporo-1 | Kaporo-1 North | Kaporo-1-Mbiri-2 | 10.2 | 145 | 55.3 | 153 | 55.3 | 151 | 50 | 50 | 50 | W | 1 | 1 | N | 963.2148 | 1404.6882 | 2006.6974 | N | 963.2148 | 1404.6882 | 2006.6974 | I | 0.014286 | 0.042857 | 0.071429 | 0.91 | 1.28 | 1.67 | 61 | 76 | 92 | 0.016152 | 0.079674 | 0.18456 | 0.017689 | 0.083155 | 0.18546 | 0.017336 | 0.082435 | 0.18558 | 5.4966 | 5.9296 | 6.4174 | 0.11381 | 0.34818 | 1.3142 | 616.6614 | 4370.0393 | 81362.994 | 6.7468 | 7.1798 | 7.6676 | 0.46554 | 1.4242 | 5.3755 | 2510.1318 | 17127.1043 | 303897.466 | 6.7468 | 7.1798 | 7.6676 | 0.46554 | 1.4242 | 5.3755 | 2508.6027 | 17276.8315 | 310084.9887 | 402 | 175 | 621
403 | 176 | North Basin | Kaporo-2 | Kaporo-2 South-1 | NA | 20.5 | 139 | 69.6 | 151 | NA | NA | 50 | 50 | 50 | W | 1 | 1 | N | 1413.1773 | 2060.8835 | 2944.1193 | NA | NA | NA | NA | I | 0.014286 | 0.042857 | 0.071429 | 0.91 | 1.28 | 1.67 | 61 | 76 | 92 | 0.014791 | 0.076041 | 0.18152 | 0.017336 | 0.082435 | 0.18558 | NA | NA | NA | 6.0018 | 6.4348 | 6.9227 | 0.20362 | 0.62292 | 2.3511 | 1121.7208 | 8191.8929 | 158955.7156 | 6.9133 | 7.3463 | 7.8341 | 0.56388 | 1.7251 | 6.5112 | 3038.5658 | 20926.7051 | 375593.0084 | NA | NA | NA | NA | NA | NA | NA | NA | NA | 403 | 176
403 | 177 | North Basin | Kaporo-2 | Kaporo-2 South-2 | NA | 13.1 | 160 | 69.6 | 151 | NA | NA | 50 | 50 | 50 | W | 1 | 1 | N | 1413.1773 | 2060.8835 | 2944.1193 | NA | NA | NA | NA | I | 0.014286 | 0.042857 | 0.071429 | 0.91 | 1.28 | 1.67 | 61 | 76 | 92 | 0.018752 | 0.084292 | 0.18456 | 0.017336 | 0.082435 | 0.18558 | NA | NA | NA | 5.6777 | 6.1107 | 6.5985 | 0.1402 | 0.42891 | 1.6189 | 759.6368 | 5088.3435 | 86331.4325 | 6.9133 | 7.3463 | 7.8341 | 0.56388 | 1.7251 | 6.5112 | 3038.5658 | 20926.7051 | 375593.0084 | NA | NA | NA | NA | NA | NA | NA | NA | NA | 403 | 177
403 | 178 | North Basin | Kaporo-2 | Kaporo-2 Central | NA | 25.9 | 157 | 69.6 | 151 | NA | NA | 50 | 50 | 50 | W | 1 | 1 | N | 1413.1773 | 2060.8835 | 2944.1193 | NA | NA | NA | NA | I | 0.014286 | 0.042857 | 0.071429 | 0.91 | 1.28 | 1.67 | 61 | 76 | 92 | 0.01833 | 0.084292 | 0.18456 | 0.017336 | 0.082435 | 0.18558 | NA | NA | NA | 6.1711 | 6.6041 | 7.0919 | 0.24742 | 0.75692 | 2.8569 | 1340.5913 | 8979.803 | 155865.3169 | 6.9133 | 7.3463 | 7.8341 | 0.56388 | 1.7251 | 6.5112 | 3038.5658 | 20926.7051 | 375593.0084 | NA | NA | NA | NA | NA | NA | NA | NA | NA | 403 | 178
403 | 179 | North Basin | Kaporo-2 | Kaporo-2 North | NA | 10.1 | 145 | 69.6 | 151 | NA | NA | 50 | 50 | 50 | W | 1 | 1 | N | 1413.1773 | 2060.8835 | 2944.1193 | NA | NA | NA | NA | I | 0.014286 | 0.042857 | 0.071429 | 0.91 | 1.28 | 1.67 | 61 | 76 | 92 | 0.016152 | 0.079674 | 0.18456 | 0.017336 | 0.082435 | 0.18558 | NA | NA | NA | 5.4895 | 5.9224 | 6.4103 | 0.11288 | 0.34533 | 1.3034 | 611.6191 | 4334.307 | 80697.7185 | 6.9133 | 7.3463 | 7.8341 | 0.56388 | 1.7251 | 6.5112 | 3038.5658 | 20926.7051 | 375593.0084 | NA | NA | NA | NA | NA | NA | NA | NA | NA | 403 | 179
404 | 180 | North Basin | Karonga-1 | Karonga-1 South | Karonga-1-Katesula-1-Mbiri-1 | 6.4 | 347 | 20.3 | 356 | 95.2 | 149 | 60 | 60 | 60 | E | 0 | 0 | Y | 75 | 75 | 75 |  | 1436.0417 | 2059.8525 | 3328.8623 | I | 0.014286 | 0.042857 | 0.071429 | 0.91 | 1.28 | 1.67 | 61 | 76 | 92 | 0.024993 | 0.10598 | 0.23854 | 0.023564 | 0.10805 | 0.23726 | 0.021805 | 0.10492 | 0.23843 | 5.1592 | 5.5922 | 6.08 | 0.077179 | 0.23611 | 0.89119 | 323.5536 | 2227.9852 | 35657.6658 | 5.6381 | 5.9073 | 6.2402 | 0.1299 | 0.32909 | 1.0392 | 547.5063 | 3045.7874 | 44102.4604 | 6.9202 | 7.346 | 7.8874 | 0.56843 | 1.7247 | 6.9236 | 2384.081 | 16437.7423 | 317515.1214 | 404 | 180 | 621
404 | 181 | North Basin | Karonga-1 | Karonga-1 Link-a | Karonga-1-Katesula-1-Mbiri-1 | 1.1 | 309 | 20.3 | 356 | 95.2 | 149 | 60 | 60 | 60 | E | 0 | 0 | Y | 75 | 75 | 75 |  | 1436.0417 | 2059.8525 | 3328.8623 | I | 0.014286 | 0.042857 | 0.071429 | 0.91 | 1.28 | 1.67 | 61 | 76 | 92 | 0.015647 | 0.087622 | 0.2212 | 0.023564 | 0.10805 | 0.23726 | 0.021805 | 0.10492 | 0.23843 | NA | NA | NA | NA | NA | NA | NA | NA | NA | 5.6381 | 5.9073 | 6.2402 | 0.1299 | 0.32909 | 1.0392 | 547.5063 | 3045.7874 | 44102.4604 | 6.9202 | 7.346 | 7.8874 | 0.56843 | 1.7247 | 6.9236 | 2384.081 | 16437.7423 | 317515.1214 | 404 | 181 | 621
404 | 182 | North Basin | Karonga-1 | Karonga-1 Central | Karonga-1-Katesula-1-Mbiri-1 | 5.7 | 356 | 20.3 | 356 | 95.2 | 149 | 60 | 60 | 60 | E | 0 | 0 | Y | 75 | 75 | 75 |  | 1436.0417 | 2059.8525 | 3328.8623 | I | 0.014286 | 0.042857 | 0.071429 | 0.91 | 1.28 | 1.67 | 61 | 76 | 92 | 0.023564 | 0.10805 | 0.23726 | 0.023564 | 0.10805 | 0.23726 | 0.021805 | 0.10492 | 0.23843 | 5.0754 | 5.5084 | 5.9962 | 0.070077 | 0.21439 | 0.80918 | 295.3553 | 1984.192 | 34339.8113 | 5.6381 | 5.9073 | 6.2402 | 0.1299 | 0.32909 | 1.0392 | 547.5063 | 3045.7874 | 44102.4604 | 6.9202 | 7.346 | 7.8874 | 0.56843 | 1.7247 | 6.9236 | 2384.081 | 16437.7423 | 317515.1214 | 404 | 182 | 621
404 | 183 | North Basin | Karonga-1 | Karonga-1 Link-b | Karonga-1-Katesula-1-Mbiri-1 | 0.6 | 58 | 20.3 | 356 | 95.2 | 149 | 60 | 60 | 60 | E | 0 | 0 | Y | 75 | 75 | 75 |  | 1436.0417 | 2059.8525 | 3328.8623 | I | 0.014286 | 0.042857 | 0.071429 | 0.91 | 1.28 | 1.67 | 61 | 76 | 92 | 0.0013607 | 0.033904 | 0.13341 | 0.023564 | 0.10805 | 0.23726 | 0.021805 | 0.10492 | 0.23843 | NA | NA | NA | NA | NA | NA | NA | NA | NA | 5.6381 | 5.9073 | 6.2402 | 0.1299 | 0.32909 | 1.0392 | 547.5063 | 3045.7874 | 44102.4604 | 6.9202 | 7.346 | 7.8874 | 0.56843 | 1.7247 | 6.9236 | 2384.081 | 16437.7423 | 317515.1214 | 404 | 183 | 621
404 | 184 | North Basin | Karonga-1 | Karonga-1 North | Karonga-1-Katesula-1-Mbiri-1 | 6.5 | 9 | 20.3 | 356 | 95.2 | 149 | 60 | 60 | 60 | E | 0 | 0 | Y | 75 | 75 | 75 |  | 1436.0417 | 2059.8525 | 3328.8623 | I | 0.014286 | 0.042857 | 0.071429 | 0.91 | 1.28 | 1.67 | 61 | 76 | 92 | 0.020488 | 0.10099 | 0.23679 | 0.023564 | 0.10805 | 0.23726 | 0.021805 | 0.10492 | 0.23843 | 5.1704 | 5.6034 | 6.0913 | 0.078183 | 0.23918 | 0.90277 | 330.1722 | 2368.3242 | 44062.9486 | 5.6381 | 5.9073 | 6.2402 | 0.1299 | 0.32909 | 1.0392 | 547.5063 | 3045.7874 | 44102.4604 | 6.9202 | 7.346 | 7.8874 | 0.56843 | 1.7247 | 6.9236 | 2384.081 | 16437.7423 | 317515.1214 | 404 | 184 | 621
405 | 185 | North Basin | Karonga-2 | Karonga-2 South | Karonga-2-Katesula-2 | 6.4 | 347 | 20.3 | 356 | 40.8 | 160 | 60 | 60 | 60 | E | 0 | 0 | Y | 75 | 75 | 75 | Y | 366.547 | 500.1727 | 682.3895 | I | 0.014286 | 0.042857 | 0.071429 | 0.91 | 1.28 | 1.67 | 61 | 76 | 92 | 0.024993 | 0.10598 | 0.23854 | 0.023564 | 0.10805 | 0.23726 | 0.024107 | 0.10836 | 0.23726 | 5.1592 | 5.5922 | 6.08 | 0.077179 | 0.23611 | 0.89119 | 323.5536 | 2227.9852 | 35657.6658 | 5.6381 | 5.9073 | 6.2402 | 0.1299 | 0.32909 | 1.0392 | 547.5063 | 3045.7874 | 44102.4604 | 6.3272 | 6.7313 | 7.1992 | 0.28718 | 0.84985 | 3.1347 | 1210.3844 | 7842.6074 | 130034.3885 | 405 | 185 | 622
405 | 186 | North Basin | Karonga-2 | Karonga-2 Link-a | Karonga-2-Katesula-2 | 1.1 | 309 | 20.3 | 356 | 40.8 | 160 | 60 | 60 | 60 | E | 0 | 0 | Y | 75 | 75 | 75 | Y | 366.547 | 500.1727 | 682.3895 | I | 0.014286 | 0.042857 | 0.071429 | 0.91 | 1.28 | 1.67 | 61 | 76 | 92 | NA | NA | NA | 0.023564 | 0.10805 | 0.23726 | 0.024107 | 0.10836 | 0.23726 | NA | NA | NA | NA | NA | NA | NA | NA | NA | 5.6381 | 5.9073 | 6.2402 | 0.1299 | 0.32909 | 1.0392 | 547.5063 | 3045.7874 | 44102.4604 | 6.3272 | 6.7313 | 7.1992 | 0.28718 | 0.84985 | 3.1347 | 1210.3844 | 7842.6074 | 130034.3885 | 405 | 186 | 622
405 | 187 | North Basin | Karonga-2 | Karonga-2 Central | Karonga-2-Katesula-2 | 5.7 | 356 | 20.3 | 356 | 40.8 | 160 | 60 | 60 | 60 | E | 0 | 0 | Y | 75 | 75 | 75 | Y | 366.547 | 500.1727 | 682.3895 | I | 0.014286 | 0.042857 | 0.071429 | 0.91 | 1.28 | 1.67 | 61 | 76 | 92 | 0.023564 | 0.10805 | 0.23726 | 0.023564 | 0.10805 | 0.23726 | 0.024107 | 0.10836 | 0.23726 | 5.0754 | 5.5084 | 5.9962 | 0.070077 | 0.21439 | 0.80918 | 295.3553 | 1984.192 | 34339.8113 | 5.6381 | 5.9073 | 6.2402 | 0.1299 | 0.32909 | 1.0392 | 547.5063 | 3045.7874 | 44102.4604 | 6.3272 | 6.7313 | 7.1992 | 0.28718 | 0.84985 | 3.1347 | 1210.3844 | 7842.6074 | 130034.3885 | 405 | 187 | 622
405 | 188 | North Basin | Karonga-2 | Karonga-2 Link-b | Karonga-2-Katesula-2 | 0.6 | 58 | 20.3 | 356 | 40.8 | 160 | 60 | 60 | 60 | E | 0 | 0 | Y | 75 | 75 | 75 | Y | 366.547 | 500.1727 | 682.3895 | I | 0.014286 | 0.042857 | 0.071429 | 0.91 | 1.28 | 1.67 | 61 | 76 | 92 | NA | NA | NA | 0.023564 | 0.10805 | 0.23726 | 0.024107 | 0.10836 | 0.23726 | NA | NA | NA | NA | NA | NA | NA | NA | NA | 5.6381 | 5.9073 | 6.2402 | 0.1299 | 0.32909 | 1.0392 | 547.5063 | 3045.7874 | 44102.4604 | 6.3272 | 6.7313 | 7.1992 | 0.28718 | 0.84985 | 3.1347 | 1210.3844 | 7842.6074 | 130034.3885 | 405 | 188 | 622
405 | 189 | North Basin | Karonga-2 | Karonga-2 North | Karonga-2-Katesula-2 | 6.5 | 9 | 20.3 | 356 | 40.8 | 160 | 60 | 60 | 60 | E | 0 | 0 | Y | 75 | 75 | 75 | Y | 366.547 | 500.1727 | 682.3895 | I | 0.014286 | 0.042857 | 0.071429 | 0.91 | 1.28 | 1.67 | 61 | 76 | 92 | 0.020488 | 0.10099 | 0.23679 | 0.023564 | 0.10805 | 0.23726 | 0.024107 | 0.10836 | 0.23726 | 5.1704 | 5.6034 | 6.0913 | 0.078183 | 0.23918 | 0.90277 | 330.1722 | 2368.3242 | 44062.9486 | 5.6381 | 5.9073 | 6.2402 | 0.1299 | 0.32909 | 1.0392 | 547.5063 | 3045.7874 | 44102.4604 | 6.3272 | 6.7313 | 7.1992 | 0.28718 | 0.84985 | 3.1347 | 1210.3844 | 7842.6074 | 130034.3885 | 405 | 189 | 622
406 | 190 | North Basin | Livingstone | Livingstone North | NA | 114.5 | 142 | 155 | 151 | NA | NA | 60 | 65 | 70 | W | 0 | 0 | N | 5367.0307 | 5985.8252 | 5985.8252 | NA | NA | NA | NA | B | 0.5 | 0.7 | 0.9 | 0.91 | 1.28 | 1.67 | 61 | 76 | 92 | 0.6971 | 1.9368 | 4.3404 | 0.78002 | 2.0479 | 4.3945 | NA | NA | NA | 7.2469 | 7.6799 | 8.1677 | 0.85379 | 2.612 | 9.8588 | 196.7098 | 1348.6025 | 14142.5307 | 7.4928 | 7.8093 | 8.1423 | 1.0989 | 2.94 | 9.2842 | 250.0639 | 1435.6285 | 11902.4475 | NA | NA | NA | NA | NA | NA | NA | NA | NA | 406 | 190
406 | 191 | North Basin | Livingstone | Livingstone Link | NA | 6.3 | 202 | 155 | 151 | NA | NA | 60 | 65 | 70 | W | 0 | 0 | N | 5367.0307 | 5985.8252 | 5985.8252 | NA | NA | NA | NA | B | 0.5 | 0.7 | 0.9 | 0.91 | 1.28 | 1.67 | 61 | 76 | 92 | NA | NA | NA | 0.78002 | 2.0479 | 4.3945 | NA | NA | NA | NA | NA | NA | NA | NA | NA | NA | NA | NA | 7.4928 | 7.8093 | 8.1423 | 1.0989 | 2.94 | 9.2842 | 250.0639 | 1435.6285 | 11902.4475 | NA | NA | NA | NA | NA | NA | NA | NA | NA | 406 | 191
406 | 192 | North Basin | Livingstone | Livingstone South | NA | 34.2 | 174 | 155 | 151 | NA | NA | 60 | 65 | 70 | W | 0 | 0 | N | 5367.0307 | 5985.8252 | 5985.8252 | NA | NA | NA | NA | B | 0.5 | 0.7 | 0.9 | 0.91 | 1.28 | 1.67 | 61 | 76 | 92 | 0.83766 | 2.0995 | 4.3517 | 0.78002 | 2.0479 | 4.3945 | NA | NA | NA | 6.3723 | 6.8053 | 7.2931 | 0.31192 | 0.95424 | 3.6017 | 71.6765 | 454.5118 | 4299.707 | 7.4928 | 7.8093 | 8.1423 | 1.0989 | 2.94 | 9.2842 | 250.0639 | 1435.6285 | 11902.4475 | NA | NA | NA | NA | NA | NA | NA | NA | NA | 406 | 192
407 | 193 | North Basin | St Mary | St Mary South | NA | 14.2 | 152 | 40 | 157 | NA | NA | 45 | 45 | 45 | W | 0 | 0 | N | 561.4114 | 818.725 | 1169.6071 | NA | NA | NA | NA | I | 0.014286 | 0.042857 | 0.071429 | 0.91 | 1.28 | 1.67 | 61 | 76 | 92 | 0.015922 | 0.075275 | 0.16867 | 0.016662 | 0.076625 | 0.16777 | NA | NA | NA | 5.7361 | 6.1691 | 6.6569 | 0.14994 | 0.45871 | 1.7314 | 888.9655 | 6093.8338 | 108743.3118 | 6.5124 | 6.9453 | 7.4332 | 0.35541 | 1.0873 | 4.1039 | 2118.4299 | 14190.0689 | 246301.5708 | NA | NA | NA | NA | NA | NA | NA | NA | NA | 407 | 193
407 | 194 | North Basin | St Mary | St Mary Central | NA | 4.8 | 156 | 40 | 157 | NA | NA | 45 | 45 | 45 | W | 0 | 0 | N | 561.4114 | 818.725 | 1169.6071 | NA | NA | NA | NA | I | 0.014286 | 0.042857 | 0.071429 | 0.91 | 1.28 | 1.67 | 61 | 76 | 92 | 0.016524 | 0.076401 | 0.16805 | 0.016662 | 0.076625 | 0.16777 | NA | NA | NA | 4.951 | 5.384 | 5.8718 | 0.060727 | 0.18578 | 0.70122 | 361.356 | 2431.6665 | 42435.932 | 6.5124 | 6.9453 | 7.4332 | 0.35541 | 1.0873 | 4.1039 | 2118.4299 | 14190.0689 | 246301.5708 | NA | NA | NA | NA | NA | NA | NA | NA | NA | 407 | 194
407 | 195 | North Basin | St Mary | St Mary North | NA | 21 | 161 | 40 | 157 | NA | NA | 45 | 45 | 45 | W | 0 | 0 | N | 561.4114 | 818.725 | 1169.6071 | NA | NA | NA | NA | I | 0.014286 | 0.042857 | 0.071429 | 0.91 | 1.28 | 1.67 | 61 | 76 | 92 | 0.017164 | 0.076401 | 0.16805 | 0.016662 | 0.076625 | 0.16777 | NA | NA | NA | 6.0193 | 6.4523 | 6.9401 | 0.20775 | 0.63555 | 2.3988 | 1236.1855 | 8318.6412 | 139762.4724 | 6.5124 | 6.9453 | 7.4332 | 0.35541 | 1.0873 | 4.1039 | 2118.4299 | 14190.0689 | 246301.5708 | NA | NA | NA | NA | NA | NA | NA | NA | NA | 407 | 195
408 |  | North Basin | North Basin Fault 1 | NA | North Basin Fault 1-2-8 | NA | NA | 21.7 | 163 | 69.6 | 154 | 40 | 53 | 65 | SW | 1.5 | 0.5 | N | 202.5882 | 295.4411 | 422.0587 | N | 1413.1773 | 2060.8835 | 2944.1193 | I | 0.014286 | 0.042857 | 0.071429 | 0.91 | 1.28 | 1.67 | 61 | 76 | 92 | NA | NA | NA | 0.016046 | 0.089161 | 0.28187 | 0.014984 | 0.089161 | 0.28187 | NA | NA | NA | NA | NA | NA | NA | NA | NA | 6.0697 | 6.5027 | 6.9905 | 0.2135 | 0.65316 | 2.4653 | 757.4496 | 7325.6221 | 153641.3958 | 6.9133 | 7.3463 | 7.8341 | 0.56388 | 1.7251 | 6.5112 | 2000.5297 | 19347.9861 | 434544.8802 | 408 |  | 623
409 |  | North Basin | North Basin Fault 2 | NA | North Basin Fault 1-2-8 | NA | NA | 22.7 | 169 | 69.6 | 154 | 40 | 53 | 65 | W | 3 | 0.5 | N | 218.3858 | 318.4793 | 454.9704 | N | 1413.1773 | 2060.8835 | 2944.1193 | I | 0.014286 | 0.042857 | 0.071429 | 0.91 | 1.28 | 1.67 | 61 | 76 | 92 | NA | NA | NA | 0.01614 | 0.088817 | 0.28187 | 0.014984 | 0.089161 | 0.28187 | NA | NA | NA | NA | NA | NA | NA | NA | NA | 6.1023 | 6.5353 | 7.0231 | 0.22167 | 0.67815 | 2.5596 | 786.4278 | 7635.3698 | 158590.4702 | 6.9133 | 7.3463 | 7.8341 | 0.56388 | 1.7251 | 6.5112 | 2000.5297 | 19347.9861 | 434544.8802 | 409 |  | 623
410 |  | North Basin | North Basin Fault 8 | NA | North Basin Fault 1-2-8 | NA | NA | 25.2 | 155 | 69.6 | 154 | 40 | 53 | 65 | SW | 3 | 0.5 | N | 259.9255 | 379.058 | 541.5114 | N | 1413.1773 | 2060.8835 | 2944.1193 | I | 0.014286 | 0.042857 | 0.071429 | 0.91 | 1.28 | 1.67 | 61 | 76 | 92 | NA | NA | NA | 0.015121 | 0.089478 | 0.28157 | 0.014984 | 0.089161 | 0.28187 | NA | NA | NA | NA | NA | NA | NA | NA | NA | 6.1779 | 6.6109 | 7.0987 | 0.24183 | 0.73984 | 2.7924 | 858.8844 | 8268.3656 | 184677.8307 | 6.9133 | 7.3463 | 7.8341 | 0.56388 | 1.7251 | 6.5112 | 2000.5297 | 19347.9861 | 434544.8802 | 410 |  | 623
411 | 196 | North Basin | North Basin Fault 9a | North Basin Fault 9a North | North Basin Fault 9a-14a | 8.8 | 139 | 45.1 | 166 | 93.9 | 150 | 40 | 53 | 65 | W | 2 | 0.5 | N | 685.7126 | 999.9976 | 1428.568 | N | 2327.862 | 3394.7988 | 4056.3561 | I | 0.014286 | 0.042857 | 0.071429 | 0.91 | 1.28 | 1.67 | 61 | 76 | 92 | 0.012411 | 0.081218 | 0.27609 | 0.016313 | 0.088047 | 0.28225 | 0.014392 | 0.087622 | 0.28221 | 5.3897 | 5.8227 | 6.3105 | 0.10064 | 0.30787 | 1.162 | 364.5073 | 3790.7092 | 93627.4713 | 6.5992 | 7.0322 | 7.52 | 0.39279 | 1.2017 | 4.5356 | 1391.6248 | 13648.0038 | 278035.7742 | 7.13 | 7.563 | 7.9733 | 0.72372 | 2.2141 | 7.6427 | 2564.4595 | 25268.4625 | 531054.89 | 411 | 196 | 624
411 | 197 | North Basin | North Basin Fault 9a | North Basin Fault 9a South | North Basin Fault 9a-14a | 36.3 | 172 | 45.1 | 166 | 93.9 | 150 | 40 | 53 | 65 | W | 2 | 0.5 | N | 685.7126 | 999.9976 | 1428.568 | N | 2327.862 | 3394.7988 | 4056.3561 | I | 0.014286 | 0.042857 | 0.071429 | 0.91 | 1.28 | 1.67 | 61 | 76 | 92 | 0.015843 | 0.089768 | 0.28071 | 0.016313 | 0.088047 | 0.28225 | 0.014392 | 0.087622 | 0.28221 | 6.4154 | 6.8484 | 7.3362 | 0.3278 | 1.0028 | 3.7851 | 1167.7491 | 11171.2865 | 238908.8922 | 6.5992 | 7.0322 | 7.52 | 0.39279 | 1.2017 | 4.5356 | 1391.6248 | 13648.0038 | 278035.7742 | 7.13 | 7.563 | 7.9733 | 0.72372 | 2.2141 | 7.6427 | 2564.4595 | 25268.4625 | 531054.89 | 411 | 197 | 624
412 |  | North Basin | North Basin Fault 14a | NA | North Basin Fault 9a-14a | NA | NA | 48.8 | 137 | 93.9 | 150 | 40 | 53 | 65 | W | 1.5 | 0.5 | N | 782.0136 | 1140.4364 | 1629.1949 | N | 2327.862 | 3394.7988 | 4056.3561 | I | 0.014286 | 0.042857 | 0.071429 | 0.91 | 1.28 | 1.67 | 61 | 76 | 92 | NA | NA | NA | 0.012 | 0.079724 | 0.27387 | 0.014392 | 0.087622 | 0.28221 | NA | NA | NA | NA | NA | NA | NA | NA | NA | 6.6563 | 7.0893 | 7.5771 | 0.41947 | 1.2833 | 4.8436 | 1531.6309 | 16096.4358 | 403639.2409 | 7.13 | 7.563 | 7.9733 | 0.72372 | 2.2141 | 7.6427 | 2564.4595 | 25268.4625 | 531054.89 | 412 |  | 624
413 | 198 | North Basin | North Basin Fault 9b | North Basin Fault 9b North | North Basin Fault 9b-14b | 8.8 | 139 | 45.1 | 166 | 91.6 | 158 | 40 | 53 | 65 | W | 2 | 0.5 | N | 685.7126 | 999.9976 | 1428.568 | N | 2233.6084 | 3257.3456 | 3956.9991 | I | 0.014286 | 0.042857 | 0.071429 | 0.91 | 1.28 | 1.67 | 61 | 76 | 92 | 0.012411 | 0.081218 | 0.27609 | 0.016313 | 0.088047 | 0.28225 | 0.015503 | 0.090266 | 0.28015 | 5.3897 | 5.8227 | 6.3105 | 0.10064 | 0.30787 | 1.162 | 364.5073 | 3790.7092 | 93627.4713 | 6.5992 | 7.0322 | 7.52 | 0.39279 | 1.2017 | 4.5356 | 1391.6248 | 13648.0038 | 278035.7742 | 7.1121 | 7.5451 | 7.9625 | 0.70892 | 2.1688 | 7.5486 | 2530.4857 | 24026.6145 | 486905.4928 | 413 | 198 | 625
413 | 199 | North Basin | North Basin Fault 9b | North Basin Fault 9b South | North Basin Fault 9b-14b | 36.3 | 172 | 45.1 | 166 | 91.6 | 158 | 40 | 53 | 65 | W | 2 | 0.5 | N | 685.7126 | 999.9976 | 1428.568 | N | 2233.6084 | 3257.3456 | 3956.9991 | I | 0.014286 | 0.042857 | 0.071429 | 0.91 | 1.28 | 1.67 | 61 | 76 | 92 | 0.015843 | 0.089768 | 0.28071 | 0.016313 | 0.088047 | 0.28225 | 0.015503 | 0.090266 | 0.28015 | 6.4154 | 6.8484 | 7.3362 | 0.3278 | 1.0028 | 3.7851 | 1167.7491 | 11171.2865 | 238908.8922 | 6.5992 | 7.0322 | 7.52 | 0.39279 | 1.2017 | 4.5356 | 1391.6248 | 13648.0038 | 278035.7742 | 7.1121 | 7.5451 | 7.9625 | 0.70892 | 2.1688 | 7.5486 | 2530.4857 | 24026.6145 | 486905.4928 | 413 | 199 | 625
414 | 200 | North Basin | North Basin Fault 14b | North Basin Fault 14b North | North Basin Fault 9b-14b | 25.8 | 161 | 46.5 | 151 | 91.6 | 158 | 40 | 53 | 65 | W | 1.5 | 0.5 | N | 721.5551 | 1052.2679 | 1503.2398 | N | 2233.6084 | 3257.3456 | 3956.9991 | I | 0.014286 | 0.042857 | 0.071429 | 0.91 | 1.28 | 1.67 | 61 | 76 | 92 | 0.015843 | 0.089768 | 0.28118 | 0.014546 | 0.088047 | 0.28225 | 0.015503 | 0.090266 | 0.28015 | 6.1683 | 6.6013 | 7.0891 | 0.24662 | 0.75449 | 2.8477 | 877.0962 | 8404.8653 | 179746.2679 | 6.6213 | 7.0543 | 7.5422 | 0.40293 | 1.2327 | 4.6526 | 1427.5319 | 14000.1539 | 319845.6119 | 7.1121 | 7.5451 | 7.9625 | 0.70892 | 2.1688 | 7.5486 | 2530.4857 | 24026.6145 | 486905.4928 | 414 | 200 | 625
414 | 201 | North Basin | North Basin Fault 14b | North Basin Fault 14b South | North Basin Fault 9b-14b | 20.7 | 139 | 46.5 | 151 | 91.6 | 158 | 40 | 53 | 65 | W | 1.5 | 0.5 | N | 721.5551 | 1052.2679 | 1503.2398 | N | 2233.6084 | 3257.3456 | 3956.9991 | I | 0.014286 | 0.042857 | 0.071429 | 0.91 | 1.28 | 1.67 | 61 | 76 | 92 | 0.012411 | 0.081218 | 0.27609 | 0.014546 | 0.088047 | 0.28225 | 0.015503 | 0.090266 | 0.28015 | 6.0089 | 6.4419 | 6.9297 | 0.20527 | 0.62798 | 2.3702 | 743.4971 | 7732.03 | 190974.9282 | 6.6213 | 7.0543 | 7.5422 | 0.40293 | 1.2327 | 4.6526 | 1427.5319 | 14000.1539 | 319845.6119 | 7.1121 | 7.5451 | 7.9625 | 0.70892 | 2.1688 | 7.5486 | 2530.4857 | 24026.6145 | 486905.4928 | 414 | 201 | 625
415 |  | North Basin | North Basin Fault 4a | NA | North Basin Fault 4a-15a | NA | NA | 11.1 | 137 | 54.3 | 158 | 40 | 53 | 65 | SW | 1 | 0 | N | 66.2806 | 96.6592 | 138.0845 | N | 934.3601 | 1362.6085 | 1946.5836 | I | 0.014286 | 0.042857 | 0.071429 | 0.91 | 1.28 | 1.67 | 61 | 76 | 92 | NA | NA | NA | 0.012 | 0.079724 | 0.27387 | 0.015503 | 0.090266 | 0.28015 | NA | NA | NA | NA | NA | NA | NA | NA | NA | 5.5845 | 6.0174 | 6.5053 | 0.12212 | 0.3736 | 1.4101 | 445.9027 | 4686.1446 | 117511.2226 | 6.7336 | 7.1666 | 7.6544 | 0.45851 | 1.4027 | 5.2944 | 1636.6564 | 15539.8281 | 341505.9123 | 415 |  | 626
416 |  | North Basin | North Basin Fault 4b | NA | North Basin Fault 4b-15b | NA | NA | 11.1 | 137 | 62.7 | 159 | 40 | 53 | 65 | SW | 1 | 0 | N | 66.2806 | 96.6592 | 138.0845 | N | 1187.4823 | 1731.745 | 2473.9215 | I | 0.014286 | 0.042857 | 0.071429 | 0.91 | 1.28 | 1.67 | 61 | 76 | 92 | NA | NA | NA | 0.012 | 0.079724 | 0.27387 | 0.015621 | 0.090266 | 0.28015 | NA | NA | NA | NA | NA | NA | NA | NA | NA | 5.5845 | 6.0174 | 6.5053 | 0.12212 | 0.3736 | 1.4101 | 445.9027 | 4686.1446 | 117511.2226 | 6.8377 | 7.2707 | 7.7585 | 0.5169 | 1.5813 | 5.9686 | 1845.0747 | 17518.7307 | 382083.8952 | 416 |  | 627
417 | 202 | North Basin | North Basin Fault 15a | North Basin Fault 15a South | North Basin Fault 4a-15a | 6.3 | 192 | 43.2 | 165 | 54.3 | 158 | 40 | 53 | 65 | SW | 1.5 | 0.5 | N | 638.2451 | 930.7741 | 1329.6773 | N | 934.3601 | 1362.6085 | 1946.5836 | I | 0.014286 | 0.042857 | 0.071429 | 0.91 | 1.28 | 1.67 | 61 | 76 | 92 | 0.012808 | 0.081928 | 0.27797 | 0.016229 | 0.088445 | 0.28221 | 0.015503 | 0.090266 | 0.28015 | 5.1478 | 5.5808 | 6.0686 | 0.076173 | 0.23303 | 0.87957 | 274.0358 | 2844.3917 | 68675.0724 | 6.5681 | 7.001 | 7.4889 | 0.37895 | 1.1593 | 4.3758 | 1342.7989 | 13107.8501 | 269630.2854 | 6.7336 | 7.1666 | 7.6544 | 0.45851 | 1.4027 | 5.2944 | 1636.6564 | 15539.8281 | 341505.9123 | 417 | 202 | 626
417 | 203 | North Basin | North Basin Fault 15a | North Basin Fault 15a Central | North Basin Fault 4a-15a | 8.1 | 144 | 43.2 | 165 | 54.3 | 158 | 40 | 53 | 65 | SW | 1.5 | 0.5 | N | 638.2451 | 930.7741 | 1329.6773 | N | 934.3601 | 1362.6085 | 1946.5836 | I | 0.014286 | 0.042857 | 0.071429 | 0.91 | 1.28 | 1.67 | 61 | 76 | 92 | 0.013373 | 0.084515 | 0.28015 | 0.016229 | 0.088445 | 0.28221 | 0.015503 | 0.090266 | 0.28015 | 5.3297 | 5.7627 | 6.2505 | 0.093919 | 0.28733 | 1.0845 | 335.2446 | 3399.6754 | 81096.2121 | 6.5681 | 7.001 | 7.4889 | 0.37895 | 1.1593 | 4.3758 | 1342.7989 | 13107.8501 | 269630.2854 | 6.7336 | 7.1666 | 7.6544 | 0.45851 | 1.4027 | 5.2944 | 1636.6564 | 15539.8281 | 341505.9123 | 417 | 203 | 626
417 | 204 | North Basin | North Basin Fault 15a | North Basin Fault 15a North | North Basin Fault 4a-15a | 28.8 | 166 | 43.2 | 165 | 54.3 | 158 | 40 | 53 | 65 | SW | 1.5 | 0.5 | N | 638.2451 | 930.7741 | 1329.6773 | N | 934.3601 | 1362.6085 | 1946.5836 | I | 0.014286 | 0.042857 | 0.071429 | 0.91 | 1.28 | 1.67 | 61 | 76 | 92 | 0.016313 | 0.088047 | 0.28225 | 0.016229 | 0.088445 | 0.28221 | 0.015503 | 0.090266 | 0.28015 | 6.2479 | 6.6809 | 7.1687 | 0.2703 | 0.82692 | 3.1211 | 957.6396 | 9391.8055 | 191328.9262 | 6.5681 | 7.001 | 7.4889 | 0.37895 | 1.1593 | 4.3758 | 1342.7989 | 13107.8501 | 269630.2854 | 6.7336 | 7.1666 | 7.6544 | 0.45851 | 1.4027 | 5.2944 | 1636.6564 | 15539.8281 | 341505.9123 | 417 | 204 | 626
418 | 205 | North Basin | North Basin Fault 15b | North Basin Fault 15b South | North Basin Fault 4b-15b | 11 | 189 | 51.6 | 166 | 62.7 | 159 | 40 | 53 | 65 | SW | 1.5 | 0.5 | N | 858.2176 | 1251.5673 | 1787.9533 | N | 1187.4823 | 1731.745 | 2473.9215 | I | 0.014286 | 0.042857 | 0.071429 | 0.91 | 1.28 | 1.67 | 61 | 76 | 92 | 0.013373 | 0.083907 | 0.28015 | 0.016313 | 0.088047 | 0.28225 | 0.015621 | 0.090266 | 0.28015 | 5.5512 | 5.9842 | 6.4721 | 0.1212 | 0.37079 | 1.3995 | 432.6316 | 4419.0978 | 104654.2713 | 6.6967 | 7.1297 | 7.6175 | 0.43943 | 1.3443 | 5.0741 | 1556.8608 | 15268.5139 | 311048.6439 | 6.8377 | 7.2707 | 7.7585 | 0.5169 | 1.5813 | 5.9686 | 1845.0747 | 17518.7307 | 382083.8952 | 418 | 205 | 627
418 | 206 | North Basin | North Basin Fault 15b | North Basin Fault 15b Central | North Basin Fault 4b-15b | 11.8 | 144 | 51.6 | 166 | 62.7 | 159 | 40 | 53 | 65 | SW | 1.5 | 0.5 | N | 858.2176 | 1251.5673 | 1787.9533 | N | 1187.4823 | 1731.745 | 2473.9215 | I | 0.014286 | 0.042857 | 0.071429 | 0.91 | 1.28 | 1.67 | 61 | 76 | 92 | 0.013373 | 0.084515 | 0.28015 | 0.016313 | 0.088047 | 0.28225 | 0.015621 | 0.090266 | 0.28015 | 5.6021 | 6.035 | 6.5229 | 0.1285 | 0.39313 | 1.4838 | 458.6971 | 4651.5919 | 110959.5602 | 6.6967 | 7.1297 | 7.6175 | 0.43943 | 1.3443 | 5.0741 | 1556.8608 | 15268.5139 | 311048.6439 | 6.8377 | 7.2707 | 7.7585 | 0.5169 | 1.5813 | 5.9686 | 1845.0747 | 17518.7307 | 382083.8952 | 418 | 206 | 627
418 | 207 | North Basin | North Basin Fault 15b | North Basin Fault 15b North | North Basin Fault 4b-15b | 28.8 | 166 | 51.6 | 166 | 62.7 | 159 | 40 | 53 | 65 | SW | 1.5 | 0.5 | N | 858.2176 | 1251.5673 | 1787.9533 | N | 1187.4823 | 1731.745 | 2473.9215 | I | 0.014286 | 0.042857 | 0.071429 | 0.91 | 1.28 | 1.67 | 61 | 76 | 92 | 0.016313 | 0.088047 | 0.28225 | 0.016313 | 0.088047 | 0.28225 | 0.015621 | 0.090266 | 0.28015 | 6.2479 | 6.6809 | 7.1687 | 0.2703 | 0.82692 | 3.1211 | 957.6396 | 9391.8055 | 191328.9262 | 6.6967 | 7.1297 | 7.6175 | 0.43943 | 1.3443 | 5.0741 | 1556.8608 | 15268.5139 | 311048.6439 | 6.8377 | 7.2707 | 7.7585 | 0.5169 | 1.5813 | 5.9686 | 1845.0747 | 17518.7307 | 382083.8952 | 418 | 207 | 627
419 |  | North Basin | North Basin Fault 12 | NA | NA | NA | NA | 23.9 | 155 | 56.4 | NA | 40 | 53 | 65 | W | 1.5 | 0.5 | N | 237.9639 | 347.0307 | 495.7581 | N | NA | NA | NA | I | 0.014286 | 0.042857 | 0.071429 | 0.91 | 1.28 | 1.67 | 61 | 76 | 92 | NA | NA | NA | 0.015121 | 0.089478 | 0.28157 | NA | NA | NA | NA | NA | NA | NA | NA | NA | NA | NA | NA | 6.1396 | 6.5726 | 7.0604 | 0.23139 | 0.70789 | 2.6719 | 821.7994 | 7911.3537 | 176703.8036 | NA | NA | NA | NA | NA | NA | NA | NA | NA | 419
Note on R3: [Threaded comment] Your version of Excel allows you to read this threaded comment; however, any edits to it will get removed if the file is opened in a newer version of Excel. Learn more: https://go.microsoft.com/fwlink/?linkid=870924 Comment: Synbasement structural level -sediment thickness (i.e. depth on lake floor fault propagates to)
Note on S3: [Threaded comment] Your version of Excel allows you to read this threaded comment; however, any edits to it will get removed if the file is opened in a newer version of Excel. Learn more: https://go.microsoft.com/fwlink/?linkid=870924 Comment: If fault cut off by intersecting fault, calculate area using Matlab fault geom script
Note on AC4: [Threaded comment] Your version of Excel allows you to read this threaded comment; however, any edits to it will get removed if the file is opened in a newer version of Excel. Learn more: https://go.microsoft.com/fwlink/?linkid=870924 Comment: Extension divided here between Nsanje and East Urema fault to south. Furthemore, rift extension here in the Urema Graben is 1.2 mm/yr (Saria et al 2014)
Note on U173: [Threaded comment] Your version of Excel allows you to read this threaded comment; however, any edits to it will get removed if the file is opened in a newer version of Excel. Learn more: https://go.microsoft.com/fwlink/?linkid=870924 Comment: Area estimated from fault polygon due to large bend in fault trace
Note on U174: [Threaded comment] Your version of Excel allows you to read this threaded comment; however, any edits to it will get removed if the file is opened in a newer version of Excel. Learn more: https://go.microsoft.com/fwlink/?linkid=870924 Comment: Area estimated from fault polygon due to large bend in fault trace
Note on N233: [Threaded comment] Your version of Excel allows you to read this threaded comment; however, any edits to it will get removed if the file is opened in a newer version of Excel. Learn more: https://go.microsoft.com/fwlink/?linkid=870924 Comment: Kolawole et al 2018
Note on N240: [Threaded comment] Your version of Excel allows you to read this threaded comment; however, any edits to it will get removed if the file is opened in a newer version of Excel. Learn more: https://go.microsoft.com/fwlink/?linkid=870924 Comment: Gaherty et al 2019
Note on N253: Jack Williams: See Kolawole et al (2018)

## SectionGeometry
SEC_ID | FAULT_NAME | SECT_NAME | MULTI FAULT SYSTEM | RUP_W | Y_SP | X_SP | LEN | STRIKE | DIP | DIP_DIR | H_LEVEL | H_TOP | WIDTH | FAULT_ID | FAULT_STR | FAULT_WIDTH | MULTI_FAULT_ID | MULTI_FAULT WIDTH | MIN_MAG | INT_MAG | MAX_MAG | MIN_RI | INT_RI | MAX_RI | INT_MOMENT_R | SR | SR_ERROR | AREA
1 | Mwanza | Mwanza West | NA | 1 | -15.5 | 33.802 | 30.4 | 132 | 53 | SW | 0 | 0 | 17.0459 | 302 | 127 | 43.8247 | 0 | NA | 6.287 | 6.72 | 7.2079 | 314.2049 | 1005.9066 | 3220.3451 | 13411609518369818 | 0.82926 | 0.42135 | 518.196
2 | Mwanza | Majete | NA | 1 | -15.894 | 34.406 | 62.4 | 130 | 53 | SW | 0 | 0 | 27.5314 | 302 | 127 | 43.8247 | 0 | NA | 6.8076 | 7.2405 | 7.7284 | 572.8934 | 1841.1092 | 5916.7785 | 44231995210588816 | 0.82311 | 0.42766 | 1717.9573
3 | Mwanza | Mwanza Link-1 | NA | 1 | -15.893 | 34.399 | 0.8 | 100 | 53 | SW | 0 | 0 | 1.5081 | 302 | 127 | 43.8247 | 0 | NA | NA | NA | NA | NA | NA | NA | 0 | NA | NA | 1.2065
4 | Mwanza | Thombani | NA | 1 | -15.826 | 34.336 | 10 | 138 | 53 | SW | 0 | 0 | 8.1228 | 302 | 127 | 43.8247 | 0 | NA | 5.4823 | 5.9152 | 6.4031 | 124.9099 | 380.0238 | 1156.1783 | 2.2031e+15 | 0.86149 | 0.42454 | 81.2278
5 | Mwanza | Mwanza Link-2 | NA | 1 | -15.83 | 34.317 | 2.1 | 80 | 53 | SE | 0 | 0 | 2.8698 | 302 | 127 | 43.8247 | 0 | NA | NA | NA | NA | NA | NA | NA | 0 | NA | NA | 6.0266
6 | Mwanza | Condedezi | NA | 1 | -15.698 | 34.168 | 21.6 | 133 | 53 | SW | 0 | 0 | 13.5729 | 302 | 127 | 43.8247 | 0 | NA | 6.0397 | 6.4727 | 6.9605 | 233.4702 | 751.5117 | 2419.0236 | 7639293842996906 | 0.83559 | 0.43227 | 293.1755
7 | Mwanza | Somba | NA | 1 | -15.684 | 34.013 | 16.7 | 96 | 53 | SW | 0 | 0 | 11.4336 | 302 | 127 | 43.8247 | 0 | NA | 5.8534 | 6.2864 | 6.7743 | 208.892 | 821.2104 | 3228.3986 | 3.6744e+15 | 0.60159 | 0.41703 | 190.9408
8 | Ruo | Ruo South | NA | 1 | -16.579 | 35.415 | 13.8 | 120 | 53 | SW | 0 | 0 | 10.0683 | 309 | 135 | 19.0798 | 0 | NA | 5.7154 | 6.1484 | 6.6362 | 1471.3907 | 6295.7511 | 26938.1079 | 2.9751e+14 | 0.068305 | 0.061112 | 138.943
9 | Ruo | Ruo Central | NA | 1 | -16.497 | 35.38 | 9.8 | 158 | 53 | SW | 0 | 0 | 8.0141 | 309 | 135 | 19.0798 | 0 | NA | 5.4676 | 5.9006 | 6.3884 | 1061.5949 | 3877.6705 | 14163.9051 | 2.0528e+14 | 0.084231 | 0.065987 | 78.5383
10 | Ruo | Ruo North | NA | 1 | -16.42 | 35.296 | 12.4 | 134 | 53 | SW | 0 | 0 | 9.3753 | 309 | 135 | 19.0798 | 0 | NA | 5.638 | 6.0709 | 6.5588 | 1308.3825 | 5228.9582 | 20897.5612 | 2.7415e+14 | 0.075723 | 0.064367 | 116.2539
11 | Thyolo-1a | Thyolo North-1 | NA | 0.25 | -15.813 | 34.736 | 32.4 | 153 | 53 | SW | 0 | 0 | 17.7856 | 310 | 146 | 36.4607 | 0 | NA | 6.3332 | 6.7661 | 7.254 | 497.7496 | 1545.6961 | 4799.9561 | 2.5588e+15 | 0.57525 | 0.32164 | 576.2528
12 | Thyolo-1a | Mbewe-1 | NA | 0.25 | -16.073 | 34.876 | 14 | 132 | 53 | SW | 0 | 0 | 10.1654 | 310 | 146 | 36.4607 | 0 | NA | 5.7258 | 6.1588 | 6.6466 | 247.5623 | 840.1342 | 2851.1031 | 5.7778e+14 | 0.5286 | 0.3295 | 142.3153
13 | Thyolo-1a | Kalulu-1 | NA | 0.25 | -16.157 | 34.974 | 17.3 | 138 | 53 | SW | 0 | 0 | 11.7058 | 310 | 146 | 36.4607 | 0 | NA | 5.879 | 6.312 | 6.7998 | 291.6718 | 975.4913 | 3262.5141 | 8.4467e+14 | 0.54147 | 0.3281 | 202.5108
14 | Thyolo-1a | Thyolo Link | NA | 0.25 | -16.271 | 35.084 | 4.6 | 213 | 53 | NW | 0 | 0 | 4.8403 | 310 | 146 | 36.4607 | 0 | NA | NA | NA | NA | NA | NA | NA | 0 | NA | NA | 22.2656
15 | Thyolo-1a | Muona-1a | NA | 0.25 | -16.307 | 35.061 | 26.8 | 140 | 53 | SW | 0 | 0 | 15.6721 | 310 | 146 | 36.4607 | 0 | NA | 6.1958 | 6.6288 | 7.1166 | 410.6283 | 1377.6944 | 4622.2874 | 1.7864e+15 | 0.54924 | 0.33035 | 420.013
16 | Thyolo-2 | Thyolo North-2 | NA | 0.5 | -15.813 | 34.736 | 32.4 | 153 | 53 | SW | 0 | 0 | 17.7856 | 312 | 142 | 30.5949 | 0 | NA | 6.3332 | 6.7661 | 7.254 | 471.8092 | 1523.8459 | 4921.7066 | 5190940971555314 | 0.57652 | 0.32717 | 576.2528
17 | Thyolo-2 | Mbewe-2 | NA | 0.5 | -16.073 | 34.876 | 14 | 132 | 53 | SW | 0 | 0 | 10.1654 | 312 | 142 | 30.5949 | 0 | NA | 5.7258 | 6.1588 | 6.6466 | 234.2158 | 833.9695 | 2969.5056 | 1.1641e+15 | 0.52744 | 0.32714 | 142.3153
18 | Thyolo-2 | Kalulu-2 | NA | 0.5 | -16.157 | 34.974 | 26.7 | 134 | 53 | SW | 0 | 0 | 15.6331 | 312 | 142 | 30.5949 | 0 | NA | 6.1931 | 6.6261 | 7.1139 | 406.7963 | 1405.4614 | 4855.8003 | 3.4696e+15 | 0.53146 | 0.328 | 417.4042
19 | Zomba | Zomba South | NA | 1 | -15.544 | 35.127 | 27.5 | 202 | 53 | NW | 0 | 0 | 15.9438 | 313 | 205 | 29.8369 | 0 | NA | 6.2145 | 6.6475 | 7.1353 | 381.5484 | 1389.9816 | 5063.7054 | 7554005387803737 | 0.55284 | 0.35842 | 438.4559
20 | Zomba | Chingale Stream | NA | 1 | -15.374 | 35.214 | 13 | 206 | 53 | NW | 0 | 0 | 9.6754 | 313 | 205 | 29.8369 | 0 | NA | 5.6722 | 6.1051 | 6.593 | 220.5834 | 789.6036 | 2826.4766 | 2.0432e+15 | 0.52791 | 0.35179 | 125.7796
21 | Zomba | Mwinje | NA | 1 | -15.48 | 35.161 | 8 | 208 | 53 | NW | 0 | 0 | 7 | 313 | 205 | 29.8369 | 0 | NA | 5.3207 | 5.7537 | 6.2416 | 145.7964 | 537.4838 | 1981.4535 | 8.9169e+14 | 0.51356 | 0.35104 | 56
22 | Zomba | Zomba North | NA | 1 | -15.194 | 35.299 | 21.9 | 205 | 53 | NW | 0 | 0 | 13.6983 | 313 | 205 | 29.8369 | 0 | NA | 6.0497 | 6.4826 | 6.9705 | 330.3382 | 1203.3483 | 4383.5289 | 4938255332907355 | 0.5344 | 0.35124 | 299.9933
23 | Chingale Step | Chingale Step South | NA | 1 | -15.399 | 35.119 | 39.4 | 213 | 53 | NW | 0 | 0 | 20.2629 | 314 | 205 | 32.4911 | 0 | NA | 6.4747 | 6.9077 | 7.3956 | 6381.1665 | 27620.5342 | 119553.9882 | 934034872132054 | 0.037286 | 0.033251 | 798.3594
24 | Chingale Step | Lintipe River | NA | 1 | -15.314 | 35.137 | 9.6 | 192 | 53 | NW | 0 | 0 | 7.9047 | 314 | 205 | 32.4911 | 0 | NA | 5.4527 | 5.8857 | 6.3735 | 1771.3628 | 6641.3817 | 24900.5741 | 1.1383e+14 | 0.047657 | 0.036391 | 75.8851
25 | Chingale Step | Namitembo | NA | 1 | -15.157 | 35.193 | 18.4 | 200 | 53 | NW | 0 | 0 | 12.1969 | 314 | 205 | 32.4911 | 0 | NA | 5.9236 | 6.3566 | 6.8444 | 3069.1657 | 12465.8977 | 50632.1986 | 3.0844e+14 | 0.04333 | 0.035515 | 224.4232
26 | Chingale Step | Chingale Step Link | NA | 1 | -15.151 | 35.21 | 2 | 250 | 53 | NW | 0 | 0 | 2.778 | 314 | 205 | 32.4911 | 0 | NA | NA | NA | NA | NA | NA | NA | 0 | NA | NA | 5.5559
27 | Chingale Step | Chingale Step North | NA | 1 | -15.057 | 35.227 | 10.6 | 190 | 53 | NW | 0 | 0 | 8.4445 | 314 | 205 | 32.4911 | 0 | NA | 5.5244 | 5.9574 | 6.4452 | 1945.4719 | 7259.4162 | 27088.0919 | 133418968550252 | 0.047404 | 0.036004 | 89.512
28 | Liwawadzi | Liwawadzi South | Liwawadzi-Malombe | 1 | -15.377 | 35.002 | 8.6 | 6 | 53 | E | 0 | 0 | 7.3458 | 315 | 2 | 18.3304 | 603 | 41.2884 | 5.3731 | 5.8061 | 6.2939 | 1746.6405 | 6376.1077 | 23275.9691 | 9.0063e+13 | 0.045955 | 0.035822 | 63.1736
29 | Liwawadzi | Liwawadzi Link | Liwawadzi-Malombe | 1 | -15.299 | 35.011 | 2.2 | 52 | 53 | E | 0 | 0 | 2.9602 | 315 | 2 | 18.3304 | 603 | 41.2884 | NA | NA | NA | NA | NA | NA | 0 | NA | NA | 6.5124
30 | Liwawadzi | Liwawadzi North | Liwawadzi-Malombe | 1 | -15.287 | 35.027 | 23.1 | 356 | 53 | E | 0 | 0 | 14.1943 | 315 | 2 | 18.3304 | 603 | 41.2884 | 6.0883 | 6.5213 | 7.0091 | 3900.0821 | 13529.0003 | 46930.7681 | 5.019e+14 | 0.049097 | 0.036702 | 327.8874
31 | Mlungusi | Mlungusi South | NA | 1 | -15.446 | 34.955 | 5.4 | 346 | 53 | E | 0 | 0 | 5.3864 | 316 | 1 | 19.8494 | 0 | NA | 5.0362 | 5.4692 | 5.9571 | 1173.6998 | 3982.4234 | 13512.566 | 4.505e+13 | 0.049489 | 0.036353 | 29.0867
32 | Mlungusi | Matope | NA | 1 | -15.399 | 34.942 | 7 | 15 | 53 | E | 0 | 0 | 6.4038 | 316 | 1 | 19.8494 | 0 | NA | 5.2241 | 5.6571 | 6.1449 | 1517.053 | 5835.2549 | 22444.9638 | 5.8822e+13 | 0.042401 | 0.034954 | 44.8265
33 | Mlungusi | Utale | NA | 1 | -15.296 | 34.969 | 11.5 | 10 | 53 | E | 0 | 0 | 8.916 | 316 | 1 | 19.8494 | 0 | NA | 5.5834 | 6.0164 | 6.5042 | 2193.9445 | 8322.6167 | 31571.4224 | 1.4267e+14 | 0.044137 | 0.035308 | 102.534
34 | Mlungusi | Mlungusi Central | NA | 1 | -15.337 | 34.958 | 4.7 | 15 | 53 | E | 0 | 0 | 4.9102 | 316 | 1 | 19.8494 | 0 | NA | 4.9357 | 5.3687 | 5.8566 | 1061.3122 | 4155.1435 | 16267.8036 | 3.0515e+13 | 0.042393 | 0.034529 | 23.0782
35 | Mlungusi | Mlungusi Link | NA | 1 | -15.194 | 34.987 | 2.7 | 305 | 53 | E | 0 | 0 | 3.3932 | 316 | 1 | 19.8494 | 0 | NA | NA | NA | NA | NA | NA | NA | 0 | NA | NA | 9.1617
36 | Mlungusi | Mlungusi North | NA | 1 | -15.18 | 34.966 | 6.9 | 354 | 53 | E | 0 | 0 | 6.3427 | 316 | 1 | 19.8494 | 0 | NA | 5.2137 | 5.6467 | 6.1345 | 1445.5871 | 4956.0376 | 16991.2344 | 6.681e+13 | 0.049282 | 0.03628 | 43.7643
37 | Lisungwe-1 | Lisungwe South-1a | NA | 0.5 | -15.704 | 34.668 | 8.3 | 27 | 53 | E | 0 | 0 | 7.1739 | 318 | 16 | 21.7116 | 0 | NA | 5.3474 | 5.7804 | 6.2682 | 1757.7045 | 7708.475 | 33805.7896 | 3.4084e+13 | 0.03681 | 0.032852 | 59.5436
38 | Lisungwe-1 | Lisungwe South-1b | NA | 0.5 | -15.637 | 34.702 | 11.1 | 351 | 53 | E | 0 | 0 | 8.708 | 318 | 16 | 21.7116 | 0 | NA | 5.5578 | 5.9908 | 6.4786 | 2159.9248 | 7360.0137 | 25079.4852 | 7.3833e+13 | 0.049642 | 0.036619 | 96.6592
39 | Lisungwe-1 | Mlindi-1 | NA | 0.5 | -15.538 | 34.685 | 5.5 | 56 | 53 | E | 0 | 0 | 5.4527 | 318 | 16 | 21.7116 | 0 | NA | 5.0495 | 5.4825 | 5.9703 | 1627.9273 | 7917.344 | 38505.613 | 1.1862e+13 | 0.025561 | 0.02659 | 29.99
40 | Lisungwe-1 | Malauli-1 | NA | 0.5 | -15.509 | 34.728 | 8.9 | 358 | 53 | E | 0 | 0 | 7.5156 | 318 | 16 | 21.7116 | 0 | NA | 5.3979 | 5.8309 | 6.3187 | 1701.5205 | 5968.9141 | 20938.8809 | 5.2409e+13 | 0.049319 | 0.036879 | 66.889
41 | Lisungwe-1 | Lisungwe Link-1 | NA | 0.5 | -15.429 | 34.725 | 2.1 | 85 | 53 | E | 0 | 0 | 2.8698 | 318 | 16 | 21.7116 | 0 | NA | NA | NA | NA | NA | NA | NA | 0 | NA | NA | 6.0266
42 | Lisungwe-1 | Lisungwe North-1 | NA | 0.5 | -15.428 | 34.744 | 7.8 | 17 | 53 | E | 0 | 0 | 6.8828 | 318 | 16 | 21.7116 | 0 | NA | 5.3024 | 5.7354 | 6.2232 | 1624.2346 | 6425.8145 | 25421.8767 | 3.5005e+13 | 0.041943 | 0.034435 | 53.6862
43 | Lisungwe-2 | Lisungwe South-2 | NA | 0.5 | -15.741 | 34.752 | 23.7 | 343 | 53 | E | 0 | 0 | 14.439 | 319 | 2 | 23.1135 | 0 | NA | 6.1068 | 6.5398 | 7.0277 | 3973.4855 | 13581.8668 | 46424.507 | 2.6652e+14 | 0.050163 | 0.036232 | 342.2042
44 | Lisungwe-2 | Mlindi-2 | NA | 0.5 | -15.538 | 34.685 | 5.5 | 56 | 53 | E | 0 | 0 | 5.4527 | 319 | 2 | 23.1135 | 0 | NA | 5.0495 | 5.4825 | 5.9703 | 1575.0326 | 7692.8534 | 37573.8204 | 1.2208e+13 | 0.025897 | 0.026969 | 29.99
45 | Lisungwe-2 | Malauli-2 | NA | 0.5 | -15.509 | 34.728 | 8.9 | 358 | 53 | E | 0 | 0 | 7.5156 | 319 | 2 | 23.1135 | 0 | NA | 5.3979 | 5.8309 | 6.3187 | 1716.1053 | 6091.4785 | 21622.2812 | 5.1354e+13 | 0.04849 | 0.036793 | 66.889
46 | Lisungwe-2 | Lisungwe Link-2 | NA | 0.5 | -15.429 | 34.725 | 2.1 | 85 | 53 | SE | 0 | 0 | 2.8698 | 319 | 2 | 23.1135 | 0 | NA | NA | NA | NA | NA | NA | NA | 0 | NA | NA | 6.0266
47 | Lisungwe-2 | Lisungwe North-2 | NA | 0.5 | -15.428 | 34.744 | 7.8 | 17 | 53 | E | 0 | 0 | 6.8828 | 319 | 2 | 23.1135 | 0 | NA | 5.3024 | 5.7354 | 6.2232 | 1597.5613 | 6387.4489 | 25538.6158 | 3.5215e+13 | 0.041706 | 0.03456 | 53.6862
48 | Wamkurumadzi-1 | Wamkurumadzi South-1 | NA | 0.5 | -15.805 | 34.651 | 14.9 | 327 | 53 | E | 0 | 0 | 10.5965 | 320 | 358 | 25.6456 | 0 | NA | 5.7709 | 6.2039 | 6.6917 | 2674.9976 | 9496.7366 | 33715.1733 | 1.1946e+14 | 0.04892 | 0.036593 | 157.8878
49 | Wamkurumadzi-1 | Wamkurumadzi Central-1 | NA | 0.5 | -15.694 | 34.574 | 28.7 | 5 | 53 | E | 0 | 0 | 16.4044 | 320 | 358 | 25.6456 | 0 | NA | 6.2454 | 6.6784 | 7.1662 | 4677.9382 | 17024.0484 | 61954.2659 | 3.4314e+14 | 0.04625 | 0.035628 | 470.8052
50 | Wamkurumadzi-1 | Wamkurumadzi North-1 | NA | 0.5 | -15.435 | 34.595 | 12.5 | 19 | 53 | E | 0 | 0 | 9.4257 | 320 | 358 | 25.6456 | 0 | NA | 5.6438 | 6.0768 | 6.5646 | 2417.2177 | 9601.4716 | 38138.169 | 7.6166e+13 | 0.041652 | 0.034416 | 117.8206
51 | Wamkurumadzi-2 | Wamkurumadzi South-2 | NA | 0.5 | -15.783 | 34.588 | 10 | 352 | 53 | E | 0 | 0 | 8.1228 | 321 | 6 | 24.1297 | 0 | NA | 5.4823 | 5.9152 | 6.4031 | 1941.5908 | 6790.7141 | 23750.5234 | 6.1647e+13 | 0.048565 | 0.036301 | 81.2278
52 | Wamkurumadzi-2 | Wamkurumadzi Central-2 | NA | 0.5 | -15.694 | 34.574 | 28.7 | 5 | 53 | E | 0 | 0 | 16.4044 | 321 | 6 | 24.1297 | 0 | NA | 6.2454 | 6.6784 | 7.1662 | 4499.3697 | 16837.5961 | 63009.8579 | 3.4694e+14 | 0.04649 | 0.036047 | 470.8052
53 | Wamkurumadzi-2 | Wamkurumadzi North-2 | NA | 0.5 | -15.435 | 34.595 | 12.5 | 19 | 53 | E | 0 | 0 | 9.4257 | 321 | 6 | 24.1297 | 0 | NA | 5.6438 | 6.0768 | 6.5646 | 2428.0936 | 9771.5748 | 39324.5449 | 7.484e+13 | 0.040463 | 0.033638 | 117.8206
54 | Bwanje | Bwanje South | NA | 1 | -14.428 | 34.698 | 13.5 | 186 | 53 | W | 0 | 0 | 9.9219 | 326 | 172 | 34.3071 | 0 | NA | 5.6995 | 6.1325 | 6.6203 | 3037.213 | 10426.023 | 35790.0337 | 1.7005e+14 | 0.04118 | 0.030105 | 133.9454
55 | Bwanje | Bwanje Link | NA | 1 | -14.386 | 34.63 | 8.8 | 123 | 53 | W | 0 | 0 | 7.4592 | 326 | 172 | 34.3071 | 0 | NA | NA | NA | NA | NA | NA | NA | 0 | NA | NA | 65.6411
56 | Bwanje | Bwanje Central | NA | 1 | -13.937 | 34.651 | 49.7 | 183 | 53 | W | 0 | 0 | 23.6561 | 326 | 172 | 34.3071 | 0 | NA | 6.6428 | 7.0758 | 7.5637 | 8369.8066 | 27343.5903 | 89329.6543 |  | 0.0423 | 0.030629 | 1175.7059
57 | Bwanje | Bwanje North | NA | 1 | -13.825 | 34.576 | 14.8 | 147 | 53 | W | 0 | 0 | 10.549 | 326 | 172 | 34.3071 | 0 | NA | 5.766 | 6.199 | 6.6868 | 3117.5717 | 10549.6084 | 35699.0151 | 2.1148e+14 | 0.043083 | 0.031258 | 156.1256
58 | Chirobwe-Ncheu-1 | Chirobwe-Ncheu North-1 | NA | 0.5 | -14.441 | 34.53 | 41.7 | 346 | 53 | E | 0 | 0 | 21.044 | 327 | 342 | 39.393 | 0 | NA | 6.5158 | 6.9488 | 7.4366 | 981.0774 | 2648.0249 | 7147.2813 | 5613615844559441 | 0.4128 | 0.19104 | 877.5357
59 | Chirobwe-Ncheu-1 | Chirobwe-Ncheu Link-1c | NA | 0.5 | -14.482 | 34.532 | 4.6 | 358 | 53 | E | 0 | 0 | 4.8403 | 327 | 342 | 39.393 | 0 | NA | NA | NA | NA | NA | NA | NA | 0 | NA | NA | 22.2656
60 | Chirobwe-Ncheu-1 | Livulezi-1 | NA | 0.5 | -14.682 | 34.597 | 23.2 | 343 | 53 | E | 0 | 0 | 14.2352 | 327 | 342 | 39.393 | 0 | NA | 6.0914 | 6.5244 | 7.0122 | 592.6866 | 1611.6166 | 4382.2622 | 2.1295e+15 | 0.41838 | 0.19157 | 330.2565
63 | Chirobwe-Ncheu-1 | Chirobwe-Ncheu Link-1a | NA | 0.5 | -14.895 | 34.717 | 0.7 | 57 | 53 | E | 0 | 0 | 1.3797 | 327 | 342 | 39.393 | 0 | NA | NA | NA | NA | NA | NA | NA | 0 | NA | NA | 0.96576
62 | Chirobwe-Ncheu-1 | Chirobwe-Ncheu Central-1 | NA | 0.5 | -14.891 | 34.722 | 27.3 | 327 | 53 | E | 0 | 0 | 15.8665 | 327 | 342 | 39.393 | 0 | NA | 6.2092 | 6.6422 | 7.13 | 674.8542 | 1905.3323 | 5379.371 | 2.7056e+15 | 0.39967 | 0.19037 | 433.1541
61 | Chirobwe-Ncheu-1 | Chirobwe-Ncheu Link-1b | NA | 0.5 | -14.686 | 34.582 | 1.6 | 74 | 53 | E | 0 | 0 | 2.394 | 327 | 342 | 39.393 | 0 | NA | NA | NA | NA | NA | NA | NA | 0 | NA | NA | 3.8303
64 | Chirobwe-Ncheu-1 | Chirobwe-Ncheu South | NA | 0.5 | -14.963 | 34.731 | 7.7 | 349 | 53 | E | 0 | 0 | 6.8239 | 327 | 342 | 39.393 | 0 | NA | 5.2931 | 5.7261 | 6.2139 | 234.9296 | 636.0161 | 1721.8624 | 3.4244e+14 | 0.41731 | 0.19516 | 52.5439
65 | Chirobwe-Ncheu-2 | Chirobwe-Ncheu North-2 | NA | 0.5 | -14.441 | 34.53 | 41.7 | 346 | 53 | E | 0 | 0 | 21.044 | 328 | 342 | 42.9059 | 0 | NA | 6.5158 | 6.9488 | 7.4366 | 973.0259 | 2604.1894 | 6969.8067 | 5708108027511680 | 0.41693 | 0.19173 | 877.5357
66 | Chirobwe-Ncheu-2 | Chirobwe-Ncheu Link-2c | NA | 0.5 | -14.482 | 34.532 | 4.6 | 358 | 53 | E | 0 | 0 | 4.8403 | 328 | 342 | 42.9059 | 0 | NA | NA | NA | NA | NA | NA | NA | 0 | NA | NA | 22.2656
67 | Chirobwe-Ncheu-2 | Livulezi-2 | NA | 0.5 | -14.682 | 34.597 | 23.2 | 343 | 53 | E | 0 | 0 | 14.2352 | 328 | 342 | 42.9059 | 0 | NA | 6.0914 | 6.5244 | 7.0122 | 586.7533 | 1602.3772 | 4375.9659 | 2141804518691756 | 0.416 | 0.19126 | 330.2565
68 | Chirobwe-Ncheu-2 | Chirobwe-Ncheu Link-2b | NA | 0.5 | -14.686 | 34.582 | 1.6 | 74 | 53 | E | 0 | 0 | 2.394 | 328 | 342 | 42.9059 | 0 | NA | NA | NA | NA | NA | NA | NA | 0 | NA | NA | 3.8303
69 | Chirobwe-Ncheu-2 | Chirobwe-Ncheu Central-2 | NA | 0.5 | -14.754 | 34.6 | 7.7 | 346 | 53 | E | 0 | 0 | 6.8239 | 328 | 342 | 42.9059 | 0 | NA | 5.2931 | 5.7261 | 6.2139 | 235.08 | 633.9315 | 1709.4995 | 3.4357e+14 | 0.41765 | 0.1905 | 52.5439
70 | Chirobwe-Ncheu-2 | Dzonze North | NA | 0.5 | -14.954 | 34.687 | 24.1 | 338 | 53 | E | 0 | 0 | 14.601 | 328 | 342 | 42.9059 | 0 | NA | 6.1189 | 6.5519 | 7.0398 | 607.6199 | 1641.9626 | 4437.0516 | 2298814713033070 | 0.41766 | 0.1924 | 351.8842
71 | Chirobwe-Ncheu-2 | Dzonze Link | NA | 0.5 | -14.973 | 34.679 | 2.3 | 22 | 53 | E | 0 | 0 | 3.0492 | 328 | 342 | 42.9059 | 0 | NA | NA | NA | NA | NA | NA | NA | 0 | NA | NA | 7.0132
72 | Chirobwe-Ncheu-2 | Dzonze South | NA | 0.5 | -15.081 | 34.782 | 16.2 | 317 | 53 | E | 0 | 0 | 11.2042 | 328 | 342 | 42.9059 | 0 | NA | 5.8314 | 6.2644 | 6.7523 | 450.1632 | 1343.9116 | 4012.0966 | 1.0405e+15 | 0.37467 | 0.19679 | 181.5083
73 | Bilila-Mtakataka-1 | Bilila-1 | NA | 0.5 | -14.927 | 34.942 | 29.2 | 325 | 42 | NE | 0 | 0 | 16.5943 | 329 | 329 | 46.235 | 0 | NA | 6.2579 | 6.6909 | 7.1787 | 7659.3153 | 25220.2388 | 83044.0347 | 2.4184e+14 | 0.032306 | 0.021357 | 484.5547
74 | Bilila-Mtakataka-1 | Mtakataka-1 | NA | 0.5 | -14.268 | 34.506 | 11.7 | 7 | 42 | SE | 0 | 0 | 9.0191 | 329 | 329 | 46.235 | 0 | NA | 5.5959 | 6.0289 | 6.5167 | 3638.4129 | 12196.7755 | 40886.3254 | 5.0821e+13 | 0.031037 | 0.021072 | 105.5232
75 | Bilila-Mtakataka-1 | Citsulo-1 | NA | 0.5 | -14.712 | 34.783 | 19.4 | 318 | 42 | NE | 0 | 0 | 12.6349 | 329 | 329 | 46.235 | 0 | NA | 5.9619 | 6.3949 | 6.8827 | 5447.5797 | 18511.2211 | 62902.3028 | 1.1855e+14 | 0.030856 | 0.021231 | 245.1175
76 | Bilila-Mtakataka-1 | Kasinje-1 | NA | 0.5 | -14.582 | 34.663 | 18.4 | 330 | 42 | NE | 0 | 0 | 12.1969 | 329 | 329 | 46.235 | 0 | NA | 5.9236 | 6.3566 | 6.8444 | 5208.5051 | 16583.4716 | 52800.4721 | 1.1593e+14 | 0.032946 | 0.021239 | 224.4232
77 | Bilila-Mtakataka-1 | Mua-1 | NA | 0.5 | -14.439 | 34.576 | 20.4 | 339 | 42 | NE | 0 | 0 | 13.0655 | 329 | 329 | 46.235 | 0 | NA | 5.9983 | 6.4313 | 6.9191 | 5620.9359 | 17806.0009 | 56405.8502 | 1.3974e+14 | 0.033797 | 0.021485 | 266.5355
78 | Bilila-Mtakataka-1 | Ngodzi-1 | NA | 0.5 | -14.163 | 34.519 | 15.7 | 324 | 42 | NE | 0 | 0 | 10.9725 | 329 | 329 | 46.235 | 0 | NA | 5.8088 | 6.2417 | 6.7296 | 4545.5161 | 14952.0987 | 49183.6905 | 8.6471e+13 | 0.032049 | 0.021052 | 172.2678
79 | Bilila-Mtakataka-1 | Linthipe-1a | NA | 0.5 | -14.049 | 34.432 | 13.4 | 324 | 42 | NE | 0 | 0 | 9.8728 | 329 | 329 | 46.235 | 0 | NA | 5.6941 | 6.1271 | 6.6149 | 4008.2252 | 13105.114 | 42847.895 | 6.6397e+13 | 0.03259 | 0.021515 | 132.2958
80 | Bilila-Mtakataka-1 | Linthipe-1b | NA | 0.5 | -13.952 | 34.358 | 7.6 | 317 | 42 | NE | 0 | 0 | 6.7647 | 329 | 329 | 46.235 | 0 | NA | 5.2836 | 5.7166 | 6.2044 | 2509.2646 | 8531.0921 | 29004.3273 | 2.4709e+13 | 0.03074 | 0.020933 | 51.4116
81 | Bilila-Mtakataka-2 | Bilila-2 | NA | 0.5 | -14.927 | 34.942 | 29.2 | 325 | 42 | NE | 0 | 0 | 16.5943 | 330 | 329 | 47.3855 | 0 | NA | 6.2579 | 6.6909 | 7.1787 | 7450.4856 | 24967.1374 | 83666.7552 | 2.4429e+14 | 0.032342 | 0.021356 | 484.5547
82 | Bilila-Mtakataka-2 | Mtakataka-2 | NA | 0.5 | -14.268 | 34.506 | 11.7 | 7 | 42 | SE | 0 | 0 | 9.0191 | 330 | 329 | 47.3855 | 0 | NA | 5.5959 | 6.0289 | 6.5167 | 3626.1806 | 12241.4922 | 41325.6116 | 5.0635e+13 | 0.031109 | 0.020833 | 105.5232
83 | Bilila-Mtakataka-2 | Citsulo-2 | NA | 0.5 | -14.712 | 34.783 | 19.4 | 318 | 42 | NE | 0 | 0 | 12.6349 | 330 | 329 | 47.3855 | 0 | NA | 5.9619 | 6.3949 | 6.8827 | 5401.1486 | 18484.3791 | 63259.1876 | 1.1872e+14 | 0.030949 | 0.020942 | 245.1175
84 | Bilila-Mtakataka-2 | Kasinje-2 | NA | 0.5 | -14.582 | 34.663 | 18.4 | 330 | 42 | NE | 0 | 0 | 12.1969 | 330 | 329 | 47.3855 | 0 | NA | 5.9236 | 6.3566 | 6.8444 | 5172.4608 | 16359.3901 | 51741.2611 | 1.1752e+14 | 0.033233 | 0.021286 | 224.4232
85 | Bilila-Mtakataka-2 | Mua-2 | NA | 0.5 | -14.439 | 34.576 | 20.4 | 339 | 42 | NE | 0 | 0 | 13.0655 | 330 | 329 | 47.3855 | 0 | NA | 5.9983 | 6.4313 | 6.9191 | 5489.3623 | 17604.5926 | 56458.5943 | 1.4134e+14 | 0.03383 | 0.021623 | 266.5355
86 | Bilila-Mtakataka-2 | Ngodzi-2 | NA | 0.5 | -14.163 | 34.519 | 15.7 | 324 | 42 | NE | 0 | 0 | 10.9725 | 330 | 329 | 47.3855 | 0 | NA | 5.8088 | 6.2417 | 6.7296 | 4620.0747 | 15002.6387 | 48717.6474 | 8.618e+13 | 0.032094 | 0.021088 | 172.2678
87 | Bilila-Mtakataka-2 | Linthipe-2 | NA | 0.5 | -14.049 | 34.432 | 18.4 | 326 | 42 | NE | 0 | 0 | 12.1969 | 330 | 329 | 47.3855 | 0 | NA | 5.9236 | 6.3566 | 6.8444 | 5182.7824 | 17144.1395 | 56711.1439 | 1.1214e+14 | 0.032671 | 0.021483 | 224.4232
88 | Bilila-Mtakataka-2 | Linthipe-2 Link | NA | 0.5 | -13.912 | 34.336 | 0.6 | 31 | 42 | SE | 0 | 0 | 1.2449 | 330 | 329 | 47.3855 | 0 | NA | NA | NA | NA | NA | NA | NA | 0 | NA | NA | 0.74695
89 | Bilila-Mtakataka-2 | Kavunguti | NA | 0.5 | -13.907 | 34.339 | 7.1 | 310 | 42 | NE | 0 | 0 | 6.4646 | 330 | 329 | 47.3855 | 0 | NA | 5.2343 | 5.6673 | 6.1552 | 2425.3699 | 8663.531 | 30946.5247 | 2.0525e+13 | 0.028467 | 0.020378 | 45.8989
90 | Malombe | Malombe North | Liwawadzi-Malombe | 1 | -14.672 | 35.177 | 20.8 | 354 | 53 | E | 0 | 0 | 13.2357 | 333 | 5 | 32.6804 | 603 | 41.2884 | 6.0124 | 6.4453 | 6.9332 | 4077.5667 | 13789.6081 | 46634.011 | 3.7884e+14 | 0.044038 | 0.031555 | 275.3026
91 | Malombe | Malombe Link | Liwawadzi-Malombe | 1 | -14.677 | 35.161 | 1.8 | 71 | 53 | E | 0 | 0 | 2.5895 | 333 | 5 | 32.6804 | 603 | 41.2884 | NA | NA | NA | NA | NA | NA | 0 | NA | NA | 4.6611
92 | Malombe | Mpale | Liwawadzi-Malombe | 1 | -14.886 | 35.15 | 23.2 | 3 | 53 | E | 0 | 0 | 14.2352 | 333 | 5 | 32.6804 | 603 | 41.2884 | 6.0914 | 6.5244 | 7.0122 | 4702.0246 | 16055.5663 | 54823.4497 | 4.2751e+14 | 0.041866 | 0.030497 | 330.2565
93 | Malombe | Kalembo | Liwawadzi-Malombe | 1 | -15.168 | 35.102 | 9.9 | 355 | 53 | E | 0 | 0 | 8.0685 | 333 | 5 | 32.6804 | 603 | 41.2884 | 5.475 | 5.908 | 6.3958 | 2287.3552 | 7546.5757 | 24898.1029 | 1.0819e+14 | 0.043645 | 0.031324 | 79.8785
94 | Malombe | Chimwalira | Liwawadzi-Malombe | 1 | -15.079 | 35.092 | 16.2 | 36 | 53 | E | 0 | 0 | 11.2042 | 333 | 5 | 32.6804 | 603 | 41.2884 | 5.8314 | 6.2644 | 6.7523 | 3895.8335 | 16897.4911 | 73289.8892 | 1.6551e+14 | 0.029098 | 0.026169 | 181.5083
95 | Malombe | Malombe South | Liwawadzi-Malombe | 1 | -14.96 | 35.181 | 8.8 | 339 | 53 | E | 0 | 0 | 7.4592 | 333 | 5 | 32.6804 | 603 | 41.2884 | 5.3897 | 5.8227 | 6.3105 | 2006.5033 | 6624.6293 | 21871.7378 | 9.1812e+13 | 0.044825 | 0.031453 | 65.6411
96 | Makanjira | Makanjira South-1 | NA | 1 | -14.939 | 35.476 | 27.6 | 211 | 53 | W | 0 | 0 | 15.9825 | 334 | 177 | 43.3524 | 0 | NA | 6.2171 | 6.6501 | 7.1379 | 732.7467 | 2674.298 | 9760.3573 | 3.962e+15 | 0.28822 | 0.18748 | 441.1164
97 | Makanjira | Makanjira South-2 | NA | 1 | -14.684 | 35.434 | 28.5 | 171 | 53 | W | 0 | 0 | 16.3281 | 334 | 177 | 43.3524 | 0 | NA | 6.2403 | 6.6733 | 7.1611 | 688.7332 | 1912.6851 | 5311.7292 | 6002377130204287 | 0.41202 | 0.19323 | 465.3497
98 | Makanjira | Makanjira Link-1 | NA | 1 | -14.681 | 35.443 | 1.1 | 247 | 53 | NW | 0 | 0 | 1.8648 | 334 | 177 | 43.3524 | 0 | NA | NA | NA | NA | NA | NA | NA | 0 | NA | NA | 2.0513
99 | Makanjira | Makanjira Namjola | NA | 1 | -14.545 | 35.38 | 16.4 | 156 | 53 | W | 0 | 0 | 11.2962 | 334 | 177 | 43.3524 | 0 | NA | 5.8403 | 6.2733 | 6.7611 | 439.3511 | 1193.89 | 3244.2691 | 2.4155e+15 | 0.41593 | 0.19307 | 185.2584
100 | Makanjira | Makanjira Link-2 | NA | 1 | -14.535 | 35.404 | 2.8 | 246 | 53 | NW | 0 | 0 | 3.4765 | 334 | 177 | 43.3524 | 0 | NA | NA | NA | NA | NA | NA | NA | 0 | NA | NA | 9.7342
101 | Makanjira | Makanjira Link-3 | NA | 1 | -14.404 | 35.336 | 3.6 | 146 | 53 | W | 0 | 0 | 4.1106 | 334 | 177 | 43.3524 | 0 | NA | NA | NA | NA | NA | NA | NA | 0 | NA | NA | 14.7982
102 | Makanjira | Makanjira Chembe | NA | 1 | -14.431 | 35.355 | 12.7 | 156 | 53 | W | 0 | 0 | 9.5259 | 334 | 177 | 43.3524 | 0 | NA | 5.6553 | 6.0882 | 6.5761 | 360.8252 | 982.8499 | 2677.1795 | 1.5484e+15 | 0.41519 | 0.1924 | 120.9793
103 | Makanjira | Makanjira Gome | NA | 1 | -14.34 | 35.29 | 8.7 | 146 | 53 | W | 0 | 0 | 7.4026 | 334 | 177 | 43.3524 | 0 | NA | 5.3815 | 5.8144 | 6.3023 | 261.9214 | 738.617 | 2082.8962 | 8.0026e+14 | 0.40213 | 0.19441 | 64.4026
104 | Makanjira | Makanjira Malindi | NA | 1 | -14.142 | 35.275 | 21.9 | 176 | 53 | W | 0 | 0 | 13.6983 | 334 | 177 | 43.3524 | 0 | NA | 6.0497 | 6.4826 | 6.9705 | 562.6248 | 1547.2631 | 4255.0973 | 3840614604727782 | 0.40703 | 0.19383 | 299.9933
105 | Metangula-1 | Metangula South-1 | NA | 0.5 | -13.232 | 34.877 | 42.3 | 141 | 53 | SW | 0 | 0 | 21.2454 | 337 | 159 | 34.228 | 0 | NA | 6.5262 | 6.9591 | 7.447 | 822.822 | 2268.1473 | 6252.2545 | 6792103126819118 | 0.48691 | 0.23516 | 898.6805
106 | Metangula-1 | Metangula Link-1a | NA | 0.5 | -13.211 | 34.806 | 8.1 | 107 | 53 | SW | 0 | 0 | 7.0582 | 337 | 159 | 34.228 | 0 | NA | NA | NA | NA | NA | NA | NA | 0 | NA | NA | 57.1715
107 | Metangula-1 | Metangula Lake-1 | NA | 0.5 | -13.099 | 34.815 | 12.4 | 185 | 53 | W | 0 | 0 | 9.3753 | 337 | 159 | 34.228 | 0 | NA | 5.638 | 6.0709 | 6.5588 | 300.5577 | 814.6628 | 2208.1468 | 8.7983e+14 | 0.49118 | 0.2341 | 116.2539
108 | Metangula-1 | Metangula Link-1b | NA | 0.5 | -13.061 | 34.863 | 6.8 | 231 | 53 | NW | 0 | 0 | 6.2812 | 337 | 159 | 34.228 | 0 | NA | NA | NA | NA | NA | NA | NA | 0 | NA | NA | 42.7123
109 | Metangula-1 | Metangula North-1 | NA | 0.5 | -12.909 | 34.884 | 16.9 | 188 | 53 | W | 0 | 0 | 11.5247 | 337 | 159 | 34.228 | 0 | NA | 5.8621 | 6.295 | 6.7829 | 395.068 | 1085.3778 | 2981.8791 | 1.4321e+15 | 0.47869 | 0.23061 | 194.7672
110 | Metangula-2 | Metangula South-2 | NA | 0.5 | -13.232 | 34.877 | 42.3 | 141 | 53 | SW | 0 | 0 | 21.2454 | 338 | 163 | 37.9285 | 0 | NA | 6.5262 | 6.9591 | 7.447 | 823.0193 | 2249.209 | 6146.807 | 6849292689411564 | 0.48407 | 0.23329 | 898.6805
111 | Metangula-2 | Metangula Link-2a | NA | 0.5 | -13.211 | 34.806 | 8.1 | 107 | 53 | SW | 0 | 0 | 7.0582 | 338 | 163 | 37.9285 | 0 | NA | NA | NA | NA | NA | NA | NA | 0 | NA | NA | 57.1715
112 | Metangula-2 | Metangula Lake-2 | NA | 0.5 | -13.099 | 34.815 | 12.4 | 185 | 53 | W | 0 | 0 | 9.3753 | 338 | 163 | 37.9285 | 0 | NA | 5.638 | 6.0709 | 6.5588 | 300.0648 | 816.945 | 2224.1832 | 8.7738e+14 | 0.48801 | 0.22901 | 116.2539
113 | Metangula-2 | Metangula Link-2b | NA | 0.5 | -13.061 | 34.863 | 6.8 | 231 | 53 | W | 0 | 0 | 6.2812 | 338 | 163 | 37.9285 | 0 | NA | NA | NA | NA | NA | NA | NA | 0 | NA | NA | 42.7123
114 | Metangula-2 | Metangula North-2a | NA | 0.5 | -12.813 | 34.902 | 14 | 205 | 53 | W | 0 | 0 | 10.1654 | 338 | 163 | 37.9285 | 0 | NA | 5.7258 | 6.1588 | 6.6466 | 354.7787 | 1092.4717 | 3364.0531 | 8.8866e+14 | 0.39853 | 0.22089 | 142.3153
115 | Metangula-2 | Metangula Link-2c | NA | 0.5 | -12.928 | 34.848 | 2.8 | 95 | 53 | SW | 0 | 0 | 3.4765 | 338 | 163 | 37.9285 | 0 | NA | NA | NA | NA | NA | NA | NA | 0 | NA | NA | 9.7342
116 | Metangula-2 | Metangula North-2b | NA | 0.5 | -12.93 | 34.874 | 14.5 | 185 | 53 | W | 0 | 0 | 10.406 | 338 | 163 | 37.9285 | 0 | NA | 5.7512 | 6.1842 | 6.672 | 341.5545 | 927.6194 | 2519.2988 | 1.1425e+15 | 0.48929 | 0.23131 | 150.8868
117 | Sani | Sani South | Sani-Chombo-Nkhotakota | 1 | -13.179 | 34.325 | 11.9 | 174 | 53 | W | 0 | 0 | 9.1216 | 340 | 170 | 17.1579 | 605 | 23.9092 | 5.6082 | 6.0411 | 6.529 | 1263.0361 | 4758.0319 | 17924.1652 | 2.7183e+14 | 0.080653 | 0.083343 | 108.5466
118 | Sani | Sani Central | Sani-Chombo-Nkhotakota | 1 | -13.102 | 34.314 | 8.6 | 172 | 53 | W | 0 | 0 | 7.3458 | 340 | 170 | 17.1579 | 605 | 23.9092 | 5.3731 | 5.8061 | 6.2939 | 994.7838 | 3620.4205 | 13176.1748 | 1.5861e+14 | 0.079857 | 0.080385 | 63.1736
119 | Sani | Sani North | Sani-Chombo-Nkhotakota | 1 | -13.014 | 34.286 | 10.2 | 163 | 53 | SW | 0 | 0 | 8.2307 | 340 | 170 | 17.1579 | 605 | 23.9092 | 5.4966 | 5.9296 | 6.4174 | 1115.2809 | 4112.6368 | 15165.4904 | 2.1391e+14 | 0.081031 | 0.082616 | 83.9534
120 | Phirilanyama-2 | Phirilanyama-2 North | NA | 0.5 | -12.721 | 34.147 | 13 | 4 | 53 | E | 0 | 0 | 9.6754 | 345 | 348 | 13.7816 | 0 | NA | 5.6722 | 6.1051 | 6.593 | 1382.2071 | 5267.0441 | 20070.6201 | 1.5315e+14 | 0.076744 | 0.078209 | 125.7796
121 | Phirilanyama-2 | Phirilanyama-2 South | NA | 0.5 | -12.787 | 34.196 | 9.1 | 325 | 53 | E | 0 | 0 | 7.6278 | 345 | 348 | 13.7816 | 0 | NA | 5.414 | 5.847 | 6.3348 | 1055.6607 | 3944.9702 | 14742.2268 | 8.3827e+13 | 0.077105 | 0.080039 | 69.4129
122 | Chilingali | Chilingali South | NA | 1 | -13.062 | 34.197 | 10 | 175 | 53 | W | 0 | 0 | 8.1228 | 346 | 183 | 17.0459 | 0 | NA | 5.4823 | 5.9152 | 6.4031 | 1095.3285 | 4111.3253 | 15431.8966 | 2.0364e+14 | 0.080423 | 0.082605 | 81.2278
123 | Chilingali | Chilingali Central | NA | 1 | -12.964 | 34.223 | 11.2 | 195 | 53 | W | 0 | 0 | 8.7603 | 346 | 183 | 17.0459 | 0 | NA | 5.5643 | 5.9973 | 6.4851 | 1334.1422 | 5228.9973 | 20494.3763 | 2.1256e+14 | 0.069895 | 0.075356 | 98.1149
124 | Chilingali | Chilingali North | NA | 1 | -12.881 | 34.219 | 9.2 | 177 | 53 | W | 0 | 0 | 7.6836 | 346 | 183 | 17.0459 | 0 | NA | 5.4219 | 5.8549 | 6.3427 | 1059.2885 | 3944.7126 | 14689.8199 | 1.7231e+14 | 0.078305 | 0.08009 | 70.6889
125 | South Basin Fault 11a | South Basin Fault 11a North | South Basin Fault 2a-11 | 0.5 | -12.846 | 34.45 | 31.8 | 17 | 53 | E | 1.5 | 0 | 17.5653 | 349 | 14 | 27.1476 | 606 | 39.712 | 6.3196 | 6.7526 | 7.2404 | 3202.2896 | 12643.3503 | 49918.7535 | 597076864540579 | 0.068778 | 0.073595 | 558.5773
126 | South Basin Fault 11a | South Basin Fault 11a South | South Basin Fault 2a-11 | 0.5 | -13.107 | 34.407 | 29.3 | 10 | 53 | E | 1.5 | 0 | 16.6322 | 349 | 14 | 27.1476 | 606 | 39.712 | 6.2604 | 6.6933 | 7.1812 | 2841.6379 | 11029.3701 | 42808.7633 | 5.5775e+14 | 0.07304 | 0.076893 | 487.3236
127 | South Basin Fault 11b | South Basin Fault 11b North | South Basin Fault 2b-11 | 0.5 | -12.846 | 34.45 | 31.8 | 17 | 53 | E | 1.5 | 0 | 17.5653 | 350 | 14 | 27.1476 | 607 | 39.712 | 6.3196 | 6.7526 | 7.2404 | 3280.8582 | 13044.1609 | 51861.4719 | 5.7873e+14 | 0.067201 | 0.071997 | 558.5773
128 | South Basin Fault 11b | South Basin Fault 11b South | South Basin Fault 2b-11 | 0.5 | -13.107 | 34.407 | 29.3 | 10 | 53 | E | 1.5 | 0 | 16.6322 | 350 | 14 | 27.1476 | 607 | 39.712 | 6.2604 | 6.6933 | 7.1812 | 2831.8559 | 10910.5282 | 42035.9045 | 5.6383e+14 | 0.07458 | 0.078681 | 487.3236
129 | South Basin Fault 5a | South Basin Fault 5a South | South Basin Fault 5-13a | 0.33333 | -13.083 | 34.746 | 49.9 | 174 | 53 | W | 1.5 | 0 | 23.7195 | 352 | 166 | 43.8247 | 608 | 43.8247 | 6.6458 | 7.0787 | 7.5666 | 884.8209 | 2433.464 | 6692.5938 | 6379105699916370 | 0.51806 | 0.235 | 1183.6018
130 | South Basin Fault 5a | South Basin Fault 5a Central | South Basin Fault 5-13a | 0.33333 | -12.532 | 34.646 | 61.9 | 170 | 53 | W | 1.5 | 0 | 27.3841 | 352 | 166 | 43.8247 | 608 | 43.8247 | 6.8017 | 7.2347 | 7.7226 | 1100.5494 | 2938.0608 | 7843.538 | 9055224010377924 | 0.5172 | 0.22623 | 1695.0758
131 | South Basin Fault 5a | South Basin Fault 5a North | South Basin Fault 5-13a | 0.33333 | -12.157 | 34.43 | 47.7 | 151 | 53 | W | 1.5 | 0 | 23.0171 | 352 | 166 | 43.8247 | 608 | 43.8247 | 6.6131 | 7.0461 | 7.5339 | 886.7787 | 2410.161 | 6550.536 | 5754177522920743 | 0.51516 | 0.23794 | 1097.9149
132 | South Basin Fault 5b | South Basin Fault 5b South | South Basin Fault 5-13b | 0.33333 | -13.083 | 34.746 | 49.9 | 174 | 53 | W | 1.5 | 0 | 23.7195 | 353 | 166 | 43.8247 | 609 | 43.8247 | 6.6458 | 7.0787 | 7.5666 | 908.9177 | 2432.0855 | 6507.7842 | 6382721272868010 | 0.521 | 0.2353 | 1183.6018
133 | South Basin Fault 5b | South Basin Fault 5b Central | South Basin Fault 5-13b | 0.33333 | -12.532 | 34.646 | 61.9 | 170 | 53 | W | 1.5 | 0 | 27.3841 | 353 | 166 | 43.8247 | 609 | 43.8247 | 6.8017 | 7.2347 | 7.7226 | 1087.7076 | 2927.7891 | 7880.7475 | 9086992933001808 | 0.52273 | 0.23281 | 1695.0758
134 | South Basin Fault 5b | South Basin Fault 5b North | South Basin Fault 5-13b | 0.33333 | -12.157 | 34.43 | 47.7 | 151 | 53 | W | 1.5 | 0 | 23.0171 | 353 | 166 | 43.8247 | 609 | 43.8247 | 6.6131 | 7.0461 | 7.5339 | 866.0444 | 2367.867 | 6474.0263 | 5856956481283653 | 0.51276 | 0.23173 | 1097.9149
135 | South Basin Fault 5c | South Basin Fault 5c South | South Basin Fault 5-13c | 0.33333 | -13.083 | 34.746 | 49.9 | 174 | 53 | W | 1.5 | 0 | 23.7195 | 354 | 166 | 43.8247 | 610 | 43.8247 | 6.6458 | 7.0787 | 7.5666 | 903.0272 | 2425.0903 | 6512.6093 | 6401132224922063 | 0.51824 | 0.23244 | 1183.6018
136 | South Basin Fault 5c | South Basin Fault 5c Central | South Basin Fault 5-13c | 0.33333 | -12.532 | 34.646 | 61.9 | 170 | 53 | W | 1.5 | 0 | 27.3841 | 354 | 166 | 43.8247 | 610 | 43.8247 | 6.8017 | 7.2347 | 7.7226 | 1074.9345 | 2851.1619 | 7562.4365 | 9331212911191702 | 0.52451 | 0.23254 | 1695.0758
137 | South Basin Fault 5c | South Basin Fault 5c North | South Basin Fault 5-13c | 0.33333 | -12.157 | 34.43 | 47.7 | 151 | 53 | W | 1.5 | 0 | 23.0171 | 354 | 166 | 43.8247 | 610 | 43.8247 | 6.6131 | 7.0461 | 7.5339 | 874.595 | 2375.9573 | 6454.6144 | 5837013092465182 | 0.5133 | 0.23341 | 1097.9149
138 | South Basin Fault 13b | South Basin Fault 13b South | South Basin Fault 5-13b | 0.33333 | -13.957 | 34.71 | 22.1 | 180 | 53 | W | 0.5 | 0 | 13.7816 | 356 | 190 | 34.7274 | 609 | 43.8247 | 6.0562 | 6.4892 | 6.9771 | 473.6247 | 1286.0516 | 3492.0656 | 1575635128878509 | 0.50487 | 0.23076 | 304.5733
139 | South Basin Fault 13b | South Basin Fault 13b Central | South Basin Fault 5-13b | 0.33333 | -13.785 | 34.832 | 23.1 | 215 | 53 | W | 0.5 | 0 | 14.1943 | 356 | 190 | 34.7274 | 609 | 43.8247 | 6.0883 | 6.5213 | 7.0091 | 571.1152 | 1960.5586 | 6730.3239 | 1154472188711900 | 0.34093 | 0.2148 | 327.8874
140 | South Basin Fault 13b | South Basin Fault 13b North | South Basin Fault 5-13b | 0.33333 | -13.395 | 34.843 | 43.2 | 182 | 53 | W | 0.5 | 0 | 21.5457 | 356 | 190 | 34.7274 | 609 | 43.8247 | 6.5414 | 6.9744 | 7.4622 | 810.6959 | 2230.2596 | 6135.5411 | 4853860702251439 | 0.50072 | 0.23375 | 930.7741
141 | South Basin Fault 13c | South Basin Fault 13c South | South Basin Fault 5-13c | 0.33333 | -13.833 | 34.824 | 18.6 | 145 | 53 | W | 0.5 | 0 | 12.2851 | 357 | 173 | 28.897 | 610 | 43.8247 | 5.9314 | 6.3644 | 6.8523 | 409.35 | 1130.7902 | 3123.6994 | 1.1645e+15 | 0.49427 | 0.23115 | 228.5036
142 | South Basin Fault 13c | South Basin Fault 13c North | South Basin Fault 5-13c | 0.33333 | -13.395 | 34.843 | 48.5 | 183 | 53 | W | 0.5 | 0 | 23.2737 | 357 | 173 | 28.897 | 610 | 43.8247 | 6.6252 | 7.0581 | 7.546 | 916.4251 | 2497.9469 | 6808.7823 | 5787679810424350 | 0.49944 | 0.23393 | 1128.7756
143 | South Basin Fault 7a | South Basin Fault 7a South | South Basin Fault 7a-12a | 0.5 | -12.227 | 34.301 | 32.4 | 343 | 53 | E | 1 | 0.5 | 17.7856 | 359 | 3 | 25.0016 | 611 | 39.6875 | 6.3332 | 6.7661 | 7.254 | 2990.083 | 11172.6753 | 41747.5607 | 7.0799e+14 | 0.079781 | 0.081859 | 576.2528
144 | South Basin Fault 7a | South Basin Fault 7a North | South Basin Fault 7a-12a | 0.5 | -11.948 | 34.21 | 21.6 | 35 | 53 | E | 1 | 0.5 | 13.5729 | 359 | 3 | 25.0016 | 611 | 39.6875 | 6.0397 | 6.4727 | 6.9605 | 2727.9714 | 12309.0508 | 55540.4388 | 2.332e+14 | 0.051463 | 0.060113 | 293.1755
145 | South Basin Fault 7b | South Basin Fault 7b South | NA | 0.5 | -12.087 | 34.164 | 16.2 | 18 | 53 | E | 1 | 0.5 | 11.2042 | 360 | 28 | 19.7106 | 0 | NA | 5.8314 | 6.2644 | 6.7523 | 1832.6241 | 7284.425 | 28954.5729 | 1.9196e+14 | 0.068142 | 0.072878 | 181.5083
146 | South Basin Fault 7b | South Basin Fault 7b North | NA | 0.5 | -11.948 | 34.21 | 21.6 | 35 | 53 | E | 1 | 0.5 | 13.5729 | 360 | 28 | 19.7106 | 0 | NA | 6.0397 | 6.4727 | 6.9605 | 2608.0336 | 11882.0882 | 54134.2788 | 2.4158e+14 | 0.052258 | 0.061549 | 293.1755
147 | South Basin Fault 8 | South Basin Fault 8 South | NA | 1 | -12.13 | 34.438 | 14.8 | 326 | 53 | E | 1.5 | 0 | 10.549 | 363 | 343 | 17.8952 | 0 | NA | 5.766 | 6.199 | 6.6868 | 4986.7187 | 16210.7132 | 52697.4228 | 1.3763e+14 | 0.028488 | 0.020102 | 156.1256
148 | South Basin Fault 8 | South Basin Fault 8 North | NA | 1 | -12.018 | 34.362 | 17.9 | 357 | 53 | E | 1.5 | 0 | 11.9749 | 363 | 343 | 17.8952 | 0 | NA | 5.9037 | 6.3367 | 6.8245 | 5774.8938 | 18466.1634 | 59048.5655 | 1.9436e+14 | 0.029294 | 0.020375 | 214.3515
149 | South Basin Fault 15 | South Basin Fault 15 South | NA | 1 | -12.116 | 34.622 | 33.4 | 181 | 53 | W | 1 | 0 | 18.1497 | 366 | 172 | 26.2817 | 0 | NA | 6.3552 | 6.7881 | 7.276 | 9785.2207 | 31771.0881 | 103155.7771 | 5.3727e+14 | 0.028451 | 0.020098 | 606.1994
150 | South Basin Fault 15 | South Basin Fault 15 North | NA | 1 | -11.905 | 34.546 | 24.8 | 161 | 53 | W | 1 | 0 | 14.8824 | 366 | 172 | 26.2817 | 0 | NA | 6.1397 | 6.5727 | 7.0605 | 7429.0314 | 23834.6371 | 76468.9086 | 3.4023e+14 | 0.029972 | 0.020671 | 369.0831
151 | Lweya | Lweya South | NA | 1 | -11.728 | 34.222 | 17 | 208 | 53 | W | 0 | 0 | 11.5701 | 368 | 195 | 19.5014 | 0 | NA | 5.8663 | 6.2993 | 6.7872 | 4297.3309 | 14584.7836 | 49499.5426 | 2.1631e+14 | 0.034996 | 0.026307 | 196.6918
152 | Lweya | Lweya Link | NA | 1 | -11.71 | 34.21 | 2.4 | 145 | 53 | W | 0 | 0 | 3.137 | 368 | 195 | 19.5014 | 0 | NA | NA | NA | NA | NA | NA | NA | 0 | NA | NA | 7.5288
153 | Lweya | Lweya Central | NA | 1 | -11.617 | 34.261 | 11.7 | 209 | 53 | W | 0 | 0 | 9.0191 | 368 | 195 | 19.5014 | 0 | NA | 5.5959 | 6.0289 | 6.5167 | 3191.7283 | 10922.2095 | 37376.1956 | 1.135e+14 | 0.034474 | 0.026629 | 105.5232
154 | Lweya | Lweya North | NA | 1 | -11.573 | 34.229 | 6.1 | 145 | 53 | W | 0 | 0 | 5.8424 | 368 | 195 | 19.5014 | 0 | NA | 5.1245 | 5.5575 | 6.0453 | 1508.1194 | 4867.9939 | 15713.189 | 4.9984e+13 | 0.044249 | 0.031192 | 35.6386
155 | Usisya Main | Usisya Main South | Usisya | 1 | -11.747 | 34.425 | 50.9 | 340 | 53 | E | 0 | 0 | 24.0353 | 369 | 347 | 42.788 | 612 | 43.8247 | 6.6601 | 7.0931 | 7.5809 | 352.7228 | 968.9794 | 2661.9238 | 50505016023413120 | 1.3159 | 0.6039 | 1223.3978
156 | Usisya Main | Usisya Main Link | Usisya | 1 | -11.316 | 34.261 | 3.5 | 294 | 53 | E | 0 | 0 | 4.0341 | 369 | 347 | 42.788 | 612 | 43.8247 | NA | NA | NA | NA | NA | NA | 0 | NA | NA | 14.1195
157 | Usisya Main | Usisya Main North | Usisya | 1 | -11.304 | 34.231 | 66.5 | 355 | 53 | E | 0 | 0 | 28.7245 | 369 | 347 | 42.788 | 612 | 43.8247 | 6.8536 | 7.2866 | 7.7744 | 458.8422 | 1259.8256 | 3459.0553 | 75787621716326944 | 1.2963 | 0.59289 | 1910.1793
158 | Central Basin Fault 19 | Central Basin Fault 19 South | Central Basin Fault 19-20 | 1 | -11.482 | 34.533 | 24.3 | 178 | 53 | W | 1.5 | 0.5 | 14.6817 | 384 | 169 | 21.4458 | 616 | 30.4553 | 6.1249 | 6.5579 | 7.0457 | 1453.2364 | 5257.8011 | 19022.6945 | 1.4658e+15 | 0.13257 | 0.12689 | 356.7647
159 | Central Basin Fault 19 | Central Basin Fault 19 North | Central Basin Fault 19-20 | 1 | -11.328 | 34.465 | 18.6 | 157 | 53 | W | 1.5 | 0.5 | 12.2851 | 384 | 169 | 21.4458 | 616 | 30.4553 | 5.9314 | 6.3644 | 6.8523 | 1171.0582 | 4163.7848 | 14804.647 | 948743251645659 | 0.13215 | 0.12802 | 228.5036
160 | Central Basin Fault 20 | Central Basin Fault 20 South | Central Basin Fault 19-20 | 1 | -11.377 | 34.445 | 14.2 | 345 | 53 | E | 2.5 | 0.5 | 10.262 | 385 | 2 | 16.7832 | 616 | 30.4553 | 5.7361 | 6.1691 | 6.6569 | 925.2294 | 3344.081 | 12086.6001 | 6.0159e+14 | 0.13403 | 0.12836 | 145.7198
161 | Central Basin Fault 20 | Central Basin Fault 20 North | Central Basin Fault 19-20 | 1 | -11.253 | 34.411 | 15.5 | 17 | 53 | E | 2 | 0.5 | 10.8791 | 385 | 2 | 16.7832 | 616 | 30.4553 | 5.7995 | 6.2325 | 6.7203 | 1127.0289 | 4127.0499 | 15112.7812 | 6.068e+14 | 0.11689 | 0.11559 | 168.6259
162 | Lipichili | Lipichili-1 | Lipichili-All | 1 | -11.076 | 34.457 | 28.1 | 203 | 53 | W | 2.5 | 0.5 | 16.1749 | 386 | 190 | 29.2405 | 617 | 37.0716 | 6.2301 | 6.6631 | 7.1509 | 1892.3394 | 7174.1113 | 27198.0134 | 1.5447e+15 | 0.10798 | 0.10736 | 454.5154
163 | Lipichili | Lipichili-2 | Lipichili-All | 1 | -10.944 | 34.424 | 15 | 166 | 53 | W | 2 | 0.5 | 10.6439 | 386 | 190 | 29.2405 | 617 | 37.0716 | 5.7757 | 6.2087 | 6.6966 | 892.0294 | 3321.5763 | 12368.2795 | 6.9461e+14 | 0.13815 | 0.13352 | 159.6578
164 | Lipichili | Lipichili-3 | Lipichili-All | 1 | -10.719 | 34.462 | 25.2 | 190 | 53 | W | 2 | 0.5 | 15.042 | 386 | 190 | 29.2405 | 617 | 37.0716 | 6.1513 | 6.5842 | 7.0721 | 1543.0799 | 5667.6511 | 20816.9837 | 1.4892e+15 | 0.1246 | 0.12104 | 379.058
165 | Wovwe-2 | Wovwe-2 South | South Karonga-Sabi-Wovwe-2 | 0.5 | -10.617 | 34.19 | 19.7 | 327 | 53 | NE | 0 | 0 | 12.7648 | 397 | 341 | 18.3304 | 619 | 28.0874 | 5.973 | 6.406 | 6.8938 | 635.1983 | 2366.9598 | 8820.0774 | 9.6338e+14 | 0.24705 | 0.24296 | 251.4674
166 | Wovwe-2 | Wovwe-2 North | South Karonga-Sabi-Wovwe-2 | 0.5 | -10.467 | 34.091 | 14.2 | 360 | 53 | NE | 0 | 0 | 10.262 | 397 | 341 | 18.3304 | 619 | 28.0874 | 5.7361 | 6.1691 | 6.6569 | 468.1989 | 1747.7451 | 6524.1776 | 5.7553e+14 | 0.26007 | 0.26128 | 145.7198
167 | Mbiri-1 | Mbiri-1 South | Karonga-Katesula-Mbiri | 0.5 | -10.379 | 34.223 | 10.2 | 148 | 53 | W | 0 | 0 | 8.2307 | 398 | 140 | 25.1249 | 620 | 36.4863 | 5.4966 | 5.9296 | 6.4174 | 369.1549 | 1350.9641 | 4944.006 | 325597627543325 | 0.24707 | 0.24927 | 83.9534
168 | Mbiri-1 | Mbiri-1 Central | Karonga-Katesula-Mbiri | 0.5 | -10.243 | 34.118 | 19 | 143 | 53 | W | 0 | 0 | 12.4606 | 398 | 140 | 25.1249 | 620 | 36.4863 | 5.9468 | 6.3798 | 6.8677 | 619.4432 | 2294.0886 | 8496.0865 | 9.0803e+14 | 0.2455 | 0.24488 | 236.7522
169 | Mbiri-1 | Mbiri-1 North | Karonga-Katesula-Mbiri | 0.5 | -10.086 | 33.952 | 25.2 | 134 | 53 | W | 0.5 | 0.5 | 15.042 | 398 | 140 | 25.1249 | 620 | 36.4863 | 6.1513 | 6.5842 | 7.0721 | 895.9687 | 3299.133 | 12148.0568 | 1.2792e+15 | 0.21938 | 0.22357 | 379.058
170 | Mbiri-2 | Mbiri-2 South | Kaporo-1-Mbiri-2 | 0.5 | -10.379 | 34.223 | 10.2 | 148 | 53 | W | 0.5 | 0.5 | 8.2307 | 399 | 147 | 20.6723 | 621 | 36.6649 | 5.4966 | 5.9296 | 6.4174 | 361.9677 | 1357.3531 | 5089.9779 | 324065052632534 | 0.24781 | 0.24773 | 83.9534
171 | Mbiri-2 | Mbiri-2 Central | Kaporo-1-Mbiri-2 | 0.5 | -10.243 | 34.118 | 19 | 143 | 53 | W | 0.5 | 0.5 | 12.4606 | 399 | 147 | 20.6723 | 621 | 36.6649 | 5.9468 | 6.3798 | 6.8677 | 655.6751 | 2403.3847 | 8809.6339 | 866732994622141 | 0.2398 | 0.2428 | 236.7522
172 | Mbiri-2 | Mbiri-2 North | Kaporo-1-Mbiri-2 | 0.5 | -10.152 | 34.071 | 11.4 | 153 | 53 | W | 0.5 | 0.5 | 8.8642 | 399 | 147 | 20.6723 | 621 | 36.6649 | 5.5771 | 6.0101 | 6.4979 | 394.3749 | 1442.1749 | 5273.8355 | 4.0278e+14 | 0.25435 | 0.255 | 101.0523
173 | Kaporo-1 | Kaporo-1 South | Kaporo-1-Mbiri-2 | 0.5 | -10.058 | 34.004 | 16 | 143 | 50 | W | 1 | 1 | 11.1118 | 402 | 153 | 25.4012 | 621 | 36.6649 | 5.8225 | 6.2554 | 6.7433 | 639.5089 | 2313.1814 | 8367.0586 | 586023292507460 | 0.20981 | 0.20053 | 177.7889
174 | Kaporo-1 | Kaporo-1 Central | Kaporo-1-Mbiri-2 | 0.5 | -9.81 | 33.915 | 29.1 | 161 | 50 | W | 1 | 1 | 16.5564 | 402 | 153 | 25.4012 | 621 | 36.6649 | 6.2554 | 6.6884 | 7.1762 | 958.6568 | 3532.821 | 13019.0739 | 1.7117e+15 | 0.22718 | 0.21102 | 481.7921
175 | Kaporo-1 | Kaporo-1 North | Kaporo-1-Mbiri-2 | 0.5 | -9.735 | 33.862 | 10.2 | 145 | 50 | W | 1 | 1 | 8.2307 | 402 | 153 | 25.4012 | 621 | 36.6649 | 5.4966 | 5.9296 | 6.4174 | 433.6347 | 1549.6811 | 5538.0978 | 283845952895689 | 0.21634 | 0.20511 | 83.9534
176 | Kaporo-2 | Kaporo-2 South-1 | NA | 0.5 | -10.026 | 34.006 | 20.5 | 139 | 50 | W | 1 | 1 | 13.1081 | 403 | 151 | 29.6104 | 0 | NA | 6.0018 | 6.4348 | 6.9227 | 163.4536 | 2176.2273 | 28974.3641 | 1.1575e+15 | 0.27843 | 0.18905 | 268.7166
177 | Kaporo-2 | Kaporo-2 South-2 | NA | 0.5 | -10.165 | 34.13 | 13.1 | 160 | 50 | W | 1 | 1 | 9.7249 | 403 | 151 | 29.6104 | 0 | NA | 5.6777 | 6.1107 | 6.5985 | 115.4866 | 1514.3652 | 19857.7302 | 5.4297e+14 | 0.27541 | 0.18707 | 127.3963
178 | Kaporo-2 | Kaporo-2 Central | NA | 0.5 | -9.81 | 33.915 | 25.9 | 157 | 50 | W | 1 | 1 | 15.3193 | 403 | 151 | 29.6104 | 0 | NA | 6.1711 | 6.6041 | 7.0919 | 199.6527 | 2665.8488 | 35595.5583 | 1695268554585594 | 0.27494 | 0.18808 | 396.7689
179 | Kaporo-2 | Kaporo-2 North | NA | 0.5 | -9.735 | 33.862 | 10.1 | 145 | 50 | W | 1 | 1 | 8.1768 | 403 | 151 | 29.6104 | 0 | NA | 5.4895 | 5.9224 | 6.4103 | 91.519 | 1192.1641 | 15529.623 | 3.5999e+14 | 0.27548 | 0.18748 | 82.5861
180 | Karonga-1 | Karonga-1 South | Karonga-1-Katesula-1-Mbiri-1 | 0.5 | -9.894 | 33.84 | 6.4 | 347 | 60 | E | 0 | 0 | 6.0324 | 404 | 356 | 13.0227 | 621 | 36.6649 | 5.1592 | 5.5922 | 6.08 | 217.4688 | 773.0587 | 2748.0712 | 1.7744e+14 | 0.2953 | 0.27864 | 38.6075
181 | Karonga-1 | Karonga-1 Link-a | Karonga-1-Katesula-1-Mbiri-2 | 0.5 | -9.838 | 33.827 | 1.1 | 309 | 60 | E | 0 | 0 | 1.8648 | 404 | 356 | 13.0227 | 621 | 36.6649 | NA | NA | NA | NA | NA | NA | 0 | NA | NA | 2.0513
182 | Karonga-1 | Karonga-1 Central | Karonga-1-Katesula-1-Mbiri-3 | 0.5 | -9.831 | 33.819 | 5.7 | 356 | 60 | E | 0 | 0 | 5.5841 | 404 | 356 | 13.0227 | 621 | 36.6649 | 5.0754 | 5.5084 | 5.9962 | 202.7114 | 725.1383 | 2593.9609 | 1.4161e+14 | 0.2886 | 0.27237 | 31.8295
183 | Karonga-1 | Karonga-1 Link-b | Karonga-1-Katesula-1-Mbiri-4 | 0.5 | -9.78 | 33.815 | 0.6 | 58 | 60 | E | 0 | 0 | 1.2449 | 404 | 356 | 13.0227 | 621 | 36.6649 | NA | NA | NA | NA | NA | NA | 0 | NA | NA | 0.74695
184 | Karonga-1 | Karonga-1 North | Karonga-1-Katesula-1-Mbiri-5 | 0.5 | -9.777 | 33.819 | 6.5 | 9 | 60 | E | 0 | 0 | 6.0951 | 404 | 356 | 13.0227 | 621 | 36.6649 | 5.1704 | 5.6034 | 6.0913 | 240.2156 | 863.6181 | 3104.8623 | 1.6511e+14 | 0.27231 | 0.25662 | 39.6181
185 | Karonga-2 | Karonga-2 South | Karonga-2-Katesula-2 | 0.5 | -9.894 | 33.84 | 6.4 | 347 | 60 | E | 0 | 0 | 6.0324 | 405 | 356 | 13.0227 | 622 | 20.7401 | 5.1592 | 5.5922 | 6.08 | 211.7626 | 758.5775 | 2717.3818 | 1.8083e+14 | 0.29733 | 0.27984 | 38.6075
186 | Karonga-2 | Karonga-2 Link-a | Karonga-2-Katesula-2 | 0.5 | -9.838 | 33.827 | 1.1 | 309 | 60 | E | 0 | 0 | 1.8648 | 405 | 356 | 13.0227 | 622 | 20.7401 | NA | NA | NA | NA | NA | NA | 0 | NA | NA | 2.0513
187 | Karonga-2 | Karonga-2 Central | Karonga-2-Katesula-2 | 0.5 | -9.831 | 33.819 | 5.7 | 356 | 60 | E | 0 | 0 | 5.5841 | 405 | 356 | 13.0227 | 622 | 20.7401 | 5.0754 | 5.5084 | 5.9962 | 200.681 | 722.7375 | 2602.8849 | 1.4208e+14 | 0.28485 | 0.26799 | 31.8295
188 | Karonga-2 | Karonga-2 Link-b | Karonga-2-Katesula-2 | 0.5 | -9.78 | 33.815 | 0.6 | 58 | 60 | E | 0 | 0 | 1.2449 | 405 | 356 | 13.0227 | 622 | 20.7401 | NA | NA | NA | NA | NA | NA | 0 | NA | NA | 0.74695
189 | Karonga-2 | Karonga-2 North | Karonga-2-Katesula-2 | 0.5 | -9.777 | 33.819 | 6.5 | 9 | 60 | E | 0 | 0 | 6.0951 | 405 | 356 | 13.0227 | 622 | 20.7401 | 5.1704 | 5.6034 | 6.0913 | 233.2789 | 855.9964 | 3141.0032 | 166585076371607 | 0.2712 | 0.25701 | 39.6181
190 | Livingstone | Livingstone North | NA | 1 | -9.257 | 33.893 | 114.5 | 142 | 65 | W | 0 | 0 | 38.6182 | 406 | 151 | 38.6182 | 0 | NA | 7.2469 | 7.6799 | 8.1677 | 490.9521 | 1321.3966 | 3556.5364 | 2.8108e+17 | 1.9139 | 0.83108 | 4421.787
191 | Livingstone | Livingstone Link | NA | 1 | -10.069 | 34.54 | 6.3 | 202 | 65 | W | 0 | 0 | 5.9694 | 406 | 151 | 38.6182 | 0 | NA | NA | NA | NA | NA | NA | NA | 0 | NA | NA | 37.6073
192 | Livingstone | Livingstone South | NA | 1 | -10.122 | 34.52 | 34.2 | 174 | 65 | W | 0 | 0 | 18.4384 | 406 | 151 | 38.6182 | 0 | NA | 6.3723 | 6.8053 | 7.2931 | 162.4219 | 439.0674 | 1186.9097 | 41246653960695424 | 2.078 | 0.85864 | 630.5917
193 | St Mary | St Mary South | NA | 1 | -9.926 | 33.92 | 14.2 | 152 | 45 | W | 0 | 0 | 10.262 | 407 | 157 | 20.4681 | 0 | NA | 5.7361 | 6.1691 | 6.6569 | 601.0978 | 2188.216 | 7965.9074 | 9.1936e+14 | 0.20273 | 0.18959 | 145.7198
194 | St Mary | St Mary Central | NA | 1 | -9.886 | 33.902 | 4.8 | 156 | 45 | W | 0 | 0 | 4.9797 | 407 | 157 | 20.4681 | 0 | NA | 4.951 | 5.384 | 5.8718 | 253.63 | 895.7809 | 3163.756 | 1.492e+14 | 0.2028 | 0.1896 | 23.9023
195 | St Mary | St Mary North | NA | 1 | -9.707 | 33.838 | 21 | 161 | 45 | W | 0 | 0 | 13.3204 | 407 | 157 | 20.4681 | 0 | NA | 6.0193 | 6.4523 | 6.9401 | 817.27 | 2980.0347 | 10866.1851 | 1.7955e+15 | 0.20766 | 0.19264 | 279.7286
196 | North Basin Fault 9a | North Basin Fault 9a North | North Basin Fault 9-14a | 0.5 | -9.998 | 34.245 | 8.8 | 139 | 53 | W | 2 | 0.5 | 7.4592 | 411 | 166 | 22.1729 | 624 | 36.1533 | 5.3897 | 5.8227 | 6.3105 | 85.5484 | 668.9692 | 5231.1879 | 454595561811400 | 0.44653 | 0.24734 | 65.6411
197 | North Basin Fault 9a | North Basin Fault 9a South | North Basin Fault 9-14a | 0.5 | -10.058 | 34.297 | 36.3 | 172 | 53 | W | 2 | 0.5 | 19.1856 | 411 | 166 | 22.1729 | 624 | 36.1533 | 6.4154 | 6.8484 | 7.3362 | 291.5527 | 2154.2495 | 15917.5013 | 4878599529945953 | 0.44611 | 0.2474 | 696.4379
198 | North Basin Fault 9b | North Basin Fault 9b North | North Basin Fault 9-14b | 0.5 | -9.998 | 34.245 | 8.8 | 139 | 53 | W | 2 | 0.5 | 7.4592 | 413 | 166 | 22.1729 | 625 | 35.5605 | 5.3897 | 5.8227 | 6.3105 | 90.1054 | 663.0201 | 4878.6837 | 4.5867e+14 | 0.44706 | 0.24742 | 65.6411
199 | North Basin Fault 9b | North Basin Fault 9b South | North Basin Fault 9-14b | 0.5 | -10.058 | 34.297 | 36.3 | 172 | 53 | W | 2 | 0.5 | 19.1856 | 413 | 166 | 22.1729 | 625 | 35.5605 | 6.4154 | 6.8484 | 7.3362 | 295.1504 | 2195.06 | 16324.8563 | 4787896772138800 | 0.44405 | 0.24862 | 696.4379
200 | North Basin Fault 14b | North Basin Fault 14b North | North Basin Fault 9-14b | 0.5 | -9.684 | 34.058 | 25.8 | 161 | 53 | W | 1.5 | 0.5 | 15.2798 | 414 | 151 | 22.6294 | 625 | 35.5605 | 6.1683 | 6.6013 | 7.0891 | 462.1003 | 1194.7767 | 3089.1375 | 3.7462e+15 | 0.61523 | 0.17816 | 394.219
201 | North Basin Fault 14b | North Basin Fault 14b South | North Basin Fault 9-14b | 0.5 | -9.905 | 34.135 | 20.7 | 139 | 53 | W | 1.5 | 0.5 | 13.1932 | 414 | 151 | 22.6294 | 625 | 35.5605 | 6.0089 | 6.4419 | 6.9297 | 371.6492 | 970.1898 | 2532.6794 | 2.6601e+15 | 0.62186 | 0.17905 | 273.1002
202 | North Basin Fault 15a | North Basin Fault 15a South | North Basin Fault 4a-15a | 0.5 | -10.294 | 34.249 | 6.3 | 192 | 53 | SW | 1.5 | 0.5 | 5.9694 | 417 | 165 | 21.5457 | 626 | 25.0941 | 5.1478 | 5.5808 | 6.0686 | 87.8915 | 844.6105 | 8116.4538 | 1.5614e+14 | 0.26299 | 0.16233 | 37.6073
203 | North Basin Fault 15a | North Basin Fault 15a Central | North Basin Fault 4a-15a | 0.5 | -10.235 | 34.206 | 8.1 | 144 | 53 | SW | 1.5 | 0.5 | 7.0582 | 417 | 165 | 21.5457 | 626 | 25.0941 | 5.3297 | 5.7627 | 6.2505 | 109.2243 | 1060.1332 | 10289.6759 | 233172181147938 | 0.265 | 0.16329 | 57.1715
204 | North Basin Fault 15a | North Basin Fault 15a North | North Basin Fault 4a-15a | 0.5 | -9.983 | 34.14 | 28.8 | 166 | 53 | SW | 1.5 | 0.5 | 16.4424 | 417 | 165 | 21.5457 | 626 | 25.0941 | 6.2479 | 6.6809 | 7.1687 | 306.9104 | 3046.1271 | 30233.2203 | 1934451378575680 | 0.26144 | 0.16407 | 473.5424
205 | North Basin Fault 15b | North Basin Fault 15b South | North Basin Fault 4b-15b | 0.5 | -10.322 | 34.269 | 11 | 189 | 53 | SW | 1.5 | 0.5 | 8.6557 | 418 | 166 | 24.2552 | 627 | 27.6195 | 5.5512 | 5.9842 | 6.4721 | 141.7622 | 1372.854 | 13295.0007 | 3.8697e+14 | 0.26228 | 0.16325 | 95.2122
206 | North Basin Fault 15b | North Basin Fault 15b Central | North Basin Fault 4b-15b | 0.5 | -10.235 | 34.206 | 11.8 | 144 | 53 | SW | 1.5 | 0.5 | 9.0704 | 418 | 166 | 24.2552 | 627 | 27.6195 | 5.6021 | 6.035 | 6.5229 | 148.2928 | 1438.2523 | 13949.2237 | 4.4025e+14 | 0.26278 | 0.16534 | 107.0306
207 | North Basin Fault 15b | North Basin Fault 15b North | North Basin Fault 4b-15b | 0.5 | -9.983 | 34.14 | 28.8 | 166 | 53 | SW | 1.5 | 0.5 | 16.4424 | 418 | 166 | 24.2552 | 627 | 27.6195 | 6.2479 | 6.6809 | 7.1687 | 312.3486 | 2983.7585 | 28502.8183 | 1974886579923488 | 0.26507 | 0.16356 | 473.5424

## FaultGeometry
FAULT_ID | FAULT_NAME | RUP_W | Y_SP | X_SP | LEN | STRIKE | DIP | DIP_DIR | H_LEVEL | H_TOP | WIDTH | NUM_SEC | MIN_SR | INT_SR | SR_ERROR | MIN_MAG | INT_MAG | MAX_MAG | MIN_RI | INT_RI | MAX_RI | MULTI_FAULT_ID | M_FAULT_WIDTH | INT_MOMENT_R | AREA
301 | Nsanje | 1 | -17.165 | 35.135 | 33.2 | 22 | 53 | E | 0 | 0 | 18.0772 | 0 | 0.00427 | 0.18306 | 0.1485 | 6.3775 | 6.8105 | 7.2983 | 1145.1416 | 5198.4961 | 23599.145 | 0 | NA | 3546680709879370 | 600.1616
302 | Mwanza | 1 | -15.5 | 33.802 | 144 | 127 | 53 | SW | 0 | 0 | 43.8247 | 7 | 0.24826 | 0.80551 | 0.43208 | 7.4395 | 7.8323 | 8.1652 | 1141.7581 | 3739.3647 | 12246.7692 | 0 | NA | 1.6812e+17 | 6310.7637
303 | Panga-1 | 1 | -16.606 | 34.946 | 6.2 | 305 | 53 | NE | 0 | 0 | 5.9061 | 0 | 0.0052441 | 0.070431 | 0.062166 | 5.1629 | 5.5959 | 6.0837 | 789.6653 | 3290.3029 | 13709.7233 | 601 | 27.9124 | 8.445e+13 | 36.6177
304 | Panga-2 | 1 | -16.554 | 34.911 | 11.9 | 300 | 53 | NE | 0 | 0 | 9.1216 | 0 | 0.0038175 | 0.067441 | 0.060171 | 5.6348 | 6.0678 | 6.5556 | 1365.1332 | 5703.9267 | 23832.6774 | 601 | 27.9124 | 2.4863e+14 | 108.5466
305 | Panga-3 | 1 | -16.482 | 34.825 | 17.4 | 305 | 53 | NE | 0 | 0 | 11.7509 | 0 | 0.0052441 | 0.07036 | 0.061529 | 5.9098 | 6.3428 | 6.8307 | 1726.7992 | 7353.6851 | 31316.1397 | 601 | 27.9124 | 4.9857e+14 | 204.4655
306 | Panga-4 | 1 | -16.41 | 34.829 | 28.2 | 309 | 53 | NE | 0 | 0 | 16.2133 | 0 | 0.0063572 | 0.073576 | 0.062667 | 6.2593 | 6.6575 | 6.9904 | 2739.3153 | 10610.5093 | 41098.922 | 601 | 27.9124 | 1.0245e+15 | 422
307 | Mtumba | 1 | -15.897 | 34.653 | 39.5 | 141 | 53 | SW | 0 | 0 | 20.2972 | 0 | 0.0094897 | 0.078473 | 0.063809 | 6.5032 | 6.9362 | 7.4241 | 3432.9017 | 13370.8687 | 52078.4295 | 602 | 30.4553 | 2.1291e+15 | 801.7394
308 | Elephant Marsh | 1 | -16.206 | 34.89 | 33.1 | 137 | 53 | SW | 0 | 0 | 18.0408 | 0 | 0.0084851 | 0.077767 | 0.065446 | 6.3753 | 6.8083 | 7.2961 | 2981.9843 | 11617.2395 | 45258.5398 | 602 | 30.4553 | 1.5751e+15 | 597.1517
309 | Ruo | 1 | -16.42 | 35.296 | 36 | 135 | 53 | SW | 0 | 0 | 19.0798 | 3 | 0.0079671 | 0.077197 | 0.062864 | 6.4361 | 6.8691 | 7.3569 | 3110.974 | 12384.1983 | 49299.1477 | 0 | NA | 1822816557066231 | 686.8716
310 | Thyolo-1a | 0.25 | -15.813 | 34.736 | 95.1 | 146 | 53 | SW | 0 | 0 | 36.4607 | 5 | 0.1602 | 0.56972 | 0.33123 | 7.1392 | 7.5722 | 7.985 | 1173.6235 | 3770.2053 | 12111.5905 | 0 | NA | 16977780516192224 | 3467.413
311 | Thyolo-1b | 0.25 | -16.212 | 34.967 | 41.3 | 139 | 53 | SW | 0 | 0 | 20.9092 | 0 | 0.13489 | 0.54842 | 0.32869 | 6.5355 | 6.9685 | 7.4563 | 578.0503 | 1950.2391 | 6579.7605 | 0 | NA | 4079264782438075 | 863.5513
312 | Thyolo-2 | 0.5 | -15.813 | 34.736 | 73.1 | 142 | 53 | SW | 0 | 0 | 30.5949 | 3 | 0.14601 | 0.55558 | 0.32524 | 6.9488 | 7.3818 | 7.8696 | 1007.7709 | 3172.3015 | 9985.8974 | 0 | NA | 20904683765446204 | 2236.4903
313 | Zomba | 1 | -15.194 | 35.299 | 70.4 | 205 | 53 | NW | 0 | 0 | 29.8369 | 4 | 0.077373 | 0.53175 | 0.35045 | 6.9215 | 7.3545 | 7.8424 | 941.8508 | 3302.3044 | 11578.4947 | 0 | NA | 36556882643345824 | 2100.5151
314 | Chingale Step | 1 | -15.057 | 35.227 | 80 | 205 | 53 | NW | 0 | 0 | 32.4911 | 5 | 0.0033613 | 0.040267 | 0.034268 | 7.0141 | 7.4471 | 7.9099 | 11749.0135 | 47905.4365 | 195329.6621 | 0 | NA | 3468923925608483 | 2599.2897
315 | Liwawadzi | 1 | -15.377 | 35.002 | 33.9 | 2 | 53 | E | 0 | 0 | 18.3304 | 3 | 0.0064158 | 0.048014 | 0.03605 | 6.3926 | 6.6844 | 7.0174 | 4798.3273 | 16776.69 | 58657.3837 | 603 | 41.2884 | 711149268986581 | 449
316 | Mlungusi | 1 | -15.446 | 34.955 | 38.2 | 1 | 53 | E | 0 | 0 | 19.8494 | 6 | 0.0065635 | 0.047874 | 0.036226 | 6.479 | 6.8147 | 7.1476 | 5561.2732 | 19376.7932 | 67513.3376 | 0 | NA | 9.6544e+14 | 606
317 | Mtsimukwe | 1 | -15.345 | 34.903 | 14.1 | 360 | 53 | E | 0 | 0 | 10.2137 | 0 | 0.0067091 | 0.047943 | 0.03627 | 5.7576 | 6.1906 | 6.6784 | 2615.3547 | 9316.1641 | 33185.1412 | 0 | NA | 2.3263e+14 | 144.0135
318 | Lisungwe-1 | 0.5 | -15.704 | 34.668 | 43.7 | 16 | 53 | E | 0 | 0 | 21.7116 | 6 | 0.0041655 | 0.041693 | 0.034329 | 6.5764 | 7.0094 | 7.4972 | 6938.9774 | 27071.0236 | 105612.1492 | 0 | NA | 6.769e+14 | 948.798
319 | Lisungwe-2 | 0.5 | -15.741 | 34.752 | 48 | 2 | 53 | E | 0 | 0 | 23.1135 | 5 | 0.0064158 | 0.046712 | 0.035921 | 6.6443 | 7.0773 | 7.5651 | 7720.5417 | 27156.3899 | 95520.4368 | 0 | NA | 8.5321e+14 | 1109.4476
320 | Wamkurumadzi-1 | 0.5 | -15.805 | 34.651 | 56.1 | 358 | 53 | E | 0 | 0 | 25.6456 | 3 | 0.0069941 | 0.047872 | 0.036532 | 6.7572 | 7.1902 | 7.678 | 8733.6626 | 30310.2131 | 105191.7225 | 0 | NA | 1.1289e+15 | 1438.7196
321 | Wamkurumadzi-2 | 0.5 | -15.783 | 34.588 | 51.2 | 6 | 53 | E | 0 | 0 | 24.1297 | 3 | 0.0058063 | 0.046036 | 0.035722 | 6.691 | 7.124 | 7.6119 | 7889.47 | 28573.5136 | 103485.4916 | 0 | NA | 9.5287e+14 | 1235.439
322 | Tsikulamowa | 1 | -15.048 | 34.8 | 14 | 9 | 53 | E | 0 | 0 | 10.1654 | 0 | 0.0055975 | 0.040497 | 0.030208 | 5.7525 | 6.1854 | 6.6733 | 3352.6123 | 11274.927 | 37917.8875 | 0 | NA | 1.8883e+14 | 142.3153
323 | Liwonde National Park | 1 | -14.756 | 35.347 | 15.8 | 173 | 53 | W | 0 | 0 | 11.019 | 0 | 0.0074281 | 0.044988 | 0.031732 | 5.84 | 6.273 | 6.7608 | 3460.7637 | 11091.9535 | 35550.3706 | 604 | 15.4373 | 2.5971e+14 | 174.1004
324 | Chiloli | 1 | -14.605 | 35.358 | 10.4 | 168 | 53 | W | 0 | 0 | 8.338 | 0 | 0.0078877 | 0.044237 | 0.031328 | 5.5373 | 5.9703 | 6.4581 | 2297.9391 | 7567.8592 | 24923.4163 | 604 | 15.4373 | 1.338e+14 | 86.7149
325 | Bwanwie | 1 | -14.936 | 35.044 | 13.9 | 197 | 53 | W | 0 | 0 | 10.1169 | 0 | 0.0045092 | 0.037329 | 0.029526 | 5.7473 | 6.1803 | 6.6681 | 3176.3444 | 11691.1135 | 43031.2699 | 0 | NA | 1.7887e+14 | 140.6251
326 | Bwanje | 1 | -14.111 | 34.666 | 86.8 | 172 | 53 | W | 0 | 0 | 34.3071 | 4 | 0.0075247 | 0.043899 | 0.031522 | 6.7339 | 7.003 | 7.3359 | 8203.7823 | 26499.0771 | 85594.7985 | 0 | NA | 1.353e+15 | 935
327 | Chirobwe-Ncheu-1 | 0.5 | -14.963 | 34.731 | 106.8 | 342 | 53 | E | 0 | 0 | 39.393 | 7 | 0.16425 | 0.4176 | 0.19242 | 7.2232 | 7.6562 | 8.0354 | 2072.1097 | 5613.4861 | 15207.3157 | 0 | NA | 30480359864979196 | 4207.1707
328 | Chirobwe-Ncheu-2 | 0.5 | -15.081 | 34.782 | 121.4 | 342 | 53 | E | 0 | 0 | 42.9059 | 8 | 0.16425 | 0.41723 | 0.19162 | 7.3159 | 7.7489 | 8.0911 | 2509.0861 | 6530.8301 | 16998.9149 | 0 | NA | 36091334855900592 | 5208.7781
329 | Bilila-Mtakataka-1 | 0.5 | -14.927 | 34.942 | 135.8 | 329 | 42 | NE | 0 | 0 | 46.235 | 8 | 0.0072359 | 0.033068 | 0.021259 | 7.3971 | 7.7432 | 8.0761 | 26473.9308 | 83048.5826 | 260522.9698 | 0 | NA | 2782146498195880 | 5140
330 | Bilila-Mtakataka-2 | 0.5 | -14.927 | 34.942 | 140.9 | 329 | 42 | NE | 0 | 0 | 47.3855 | 9 | 0.0072359 | 0.032819 | 0.021288 | 7.4238 | 7.7678 | 8.1007 | 27099.0079 | 85836.2705 | 271886.9038 | 0 | NA | 2930859842553583 | 5440
331 | Cape Maclear | 1 | -14.164 | 34.991 | 14.4 | 208 | 53 | W | 0 | 0 | 10.3581 | 0 | 0.0028742 | 0.032517 | 0.027675 | 5.7729 | 6.2058 | 6.5388 | 3580.8043 | 14149.4436 | 55911.1132 | 0 | NA | 1.6144e+14 | 149.1565
332 | Lifisi | 1 | -13.867 | 34.537 | 18.4 | 159 | 53 | W | 0 | 0 | 12.1969 | 0 | 0.0079725 | 0.04465 | 0.031803 | 5.9503 | 6.3833 | 6.8711 | 3738.4742 | 12302.2496 | 40483.1851 | 0 | NA | 3.427e+14 | 224.4232
333 | Malombe | 1 | -15.168 | 35.102 | 80.7 | 5 | 53 | E | 0 | 0 | 32.6804 | 6 | 0.006102 | 0.041249 | 0.030529 | 7.0204 | 7.3269 | 7.6598 | 12060.4219 | 39880.2633 | 131872.2864 | 603 | 41.2884 | 2751709010381173 | 1971.1
334 | Makanjira | 1 | -14.142 | 35.275 | 123.3 | 177 | 53 | W | 0 | 0 | 43.3524 | 9 | 0.14039 | 0.4054 | 0.19262 | 7.3272 | 7.7602 | 8.0978 | 2320.0134 | 6540.1766 | 18436.9234 | 0 | NA | 74932949043052752 | 5345.3545
335 | Cassimo | 1 | -13.543 | 34.933 | 17.4 | 351 | 53 | E | 0 | 0 | 11.7509 | 0 | 0.005252 | 0.079632 | 0.081336 | 5.9098 | 6.297 | 6.6299 | 1798.2323 | 6461.9726 | 23221.1879 | 0 | NA | 4.8435e+14 | 184
336 | Leopard Bay-1 | 1 | -13.651 | 34.567 | 7 | 163 | 53 | W | 0 | 0 | 6.4038 | 0 | 0.0055275 | 0.080881 | 0.083217 | 5.2507 | 5.6837 | 6.1716 | 862.8762 | 3174.3208 | 11677.5884 | 0 | NA | 1.1856e+14 | 44.8265
337 | Metangula-1 | 0.5 | -12.909 | 34.884 | 86.5 | 159 | 53 | SW | 0 | 0 | 34.228 | 5 | 0.20064 | 0.52515 | 0.23463 | 7.0706 | 7.5036 | 7.9439 | 1498.5897 | 3892.724 | 10111.7074 | 0 | NA | 25948440764805724 | 2960.7261
338 | Metangula-2 | 0.5 | -12.813 | 34.902 | 100.9 | 163 | 53 | SW | 0 | 0 | 37.9285 | 7 | 0.20728 | 0.5274 | 0.23439 | 7.1821 | 7.6151 | 8.0107 | 1544.3672 | 4251.8326 | 11705.8177 | 0 | NA | 34912131946625156 | 3826.9841
339 | Liwaladzi | 1 | -12.771 | 34.233 | 18.1 | 338 | 53 | E | 0 | 0 | 12.064 | 0 | 0.005302 | 0.080719 | 0.08178 | 5.9384 | 6.3714 | 6.8592 | 1815.6876 | 6765.3451 | 25208.023 | 0 | NA | 5.9808e+14 | 218.3579
340 | Sani | 1 | -13.014 | 34.286 | 30.7 | 170 | 53 | W | 0 | 0 | 17.1579 | 3 | 0.005302 | 0.080736 | 0.082365 | 6.3208 | 6.7538 | 7.2416 | 2788.483 | 10378.8833 | 38630.7607 | 605 | 23.9092 | 1.4607e+15 | 526.7469
341 | Nkhotakota | 1 | -12.89 | 34.294 | 9.3 | 180 | 53 | SW | 0 | 0 | 7.7392 | 0 | 0.0047319 | 0.078182 | 0.080063 | 5.4564 | 5.8894 | 6.3772 | 1067.8049 | 3986.5818 | 14883.6507 | 605 | 23.9092 | 1.9207e+14 | 71.9741
342 | Chombo | 1 | -12.818 | 34.218 | 10.5 | 148 | 53 | SW | 0 | 0 | 8.3913 | 0 | 0.0047319 | 0.080274 | 0.082287 | 5.5442 | 5.9772 | 6.4651 | 1197.2595 | 4464.128 | 16645.0456 | 605 | 23.9092 | 2.3232e+14 | 88.109
343 | Kaungozi | 1 | -12.302 | 34.028 | 24.7 | 169 | 53 | W | 0 | 0 | 14.8424 | 0 | 0.0053504 | 0.080566 | 0.081676 | 6.1634 | 6.5964 | 7.0842 | 2390.1695 | 8828.6402 | 32610.6107 | 0 | NA | 9.9702e+14 | 366.6061
344 | Phirilanyama-1 | 0.5 | -12.796 | 34.16 | 21.4 | 359 | 53 | E | 0 | 0 | 13.489 | 0 | 0.0047957 | 0.078521 | 0.081137 | 6.0596 | 6.4926 | 6.9804 | 2146.7926 | 8030.5123 | 30039.7567 | 0 | NA | 3.8293e+14 | 288.6651
345 | Phirilanyama-2 | 0.5 | -12.787 | 34.196 | 22.1 | 348 | 53 | E | 0 | 0 | 13.7816 | 2 | 0.0053971 | 0.081992 | 0.084765 | 6.0829 | 6.5159 | 7.0037 | 2200.827 | 8083.9505 | 29693.4993 | 0 | NA | 4.1227e+14 | 304.5733
346 | Chilingali | 1 | -12.881 | 34.219 | 30.4 | 183 | 53 | W | 0 | 0 | 17.0459 | 3 | 0.0045319 | 0.076883 | 0.079202 | 6.3137 | 6.7467 | 7.2345 | 2851.4617 | 10743.9869 | 40482.1331 | 0 | NA | 1.3768e+15 | 518.196
347 | South Basin Fault 2a | 0.5 | -13.143 | 34.473 | 47 | 175 | 53 | W | 0 | 0 | 22.7913 | 0 | 0.0050361 | 0.080368 | 0.081213 | 6.6291 | 7.0621 | 7.5499 | 3975.4663 | 14870.4978 | 55624.0916 | 606 | 39.712 | 1.4782e+15 | 1071.1932
348 | South Basin Fault 2b | 0.5 | -13.143 | 34.473 | 47 | 179 | 53 | W | 0.5 | 0 | 22.7913 | 0 | 0.0047957 | 0.077883 | 0.080418 | 6.6291 | 7.0621 | 7.5499 | 4002.8387 | 15224.5821 | 57905.8798 | 607 | 39.712 | 1.4439e+15 | 1071.1932
349 | South Basin Fault 11a | 0.5 | -13.107 | 34.407 | 61.1 | 14 | 53 | E | 1.5 | 0 | 27.1476 | 2 | 0.003697 | 0.071102 | 0.075774 | 6.819 | 7.1609 | 7.4939 | 4990.8979 | 19411.9804 | 75502.4425 | 606 | 39.712 | 1.5932e+15 | 1345
350 | South Basin Fault 11b | 0.5 | -13.107 | 34.407 | 61.1 | 14 | 53 | E | 1.5 | 0 | 27.1476 | 2 | 0.003697 | 0.070864 | 0.076116 | 6.819 | 7.1609 | 7.4939 | 5181.7932 | 19696.5704 | 74868.8474 | 607 | 39.712 | 1.5702e+15 | 1345
351 | South Basin Fault 3 | 1 | -12.128 | 34.552 | 26.6 | 327 | 53 | E | 1.5 | 0 | 15.5941 | 0 | 0.0046667 | 0.028685 | 0.020118 | 5.9184 | 6.1875 | 6.5205 | 5101.3253 | 16087.1462 | 50731.184 | 0 | NA | 1.333e+14 | 143
352 | South Basin Fault 5a | 0.33333 | -12.157 | 34.43 | 159.5 | 166 | 53 | W | 1.5 | 0 | 43.8247 | 3 | 0.20571 | 0.52782 | 0.23535 | 7.5135 | 7.8767 | 8.2096 | 2329.0628 | 6027.166 | 15597.1445 | 608 | 43.8247 | 40530625322939432 | 6990.0473
353 | South Basin Fault 5b | 0.33333 | -12.157 | 34.43 | 159.5 | 166 | 53 | W | 1.5 | 0 | 43.8247 | 3 | 0.20571 | 0.52465 | 0.23283 | 7.5135 | 7.8767 | 8.2096 | 2337.5959 | 6005.5834 | 15429.1138 | 609 | 43.8247 | 40676281914528184 | 6990.0473
354 | South Basin Fault 5c | 0.33333 | -12.157 | 34.43 | 159.5 | 166 | 53 | W | 1.5 | 0 | 43.8247 | 3 | 0.20571 | 0.52319 | 0.23291 | 7.5135 | 7.8767 | 8.2096 | 2331.057 | 6005.9103 | 15474.0786 | 610 | 43.8247 | 40674067957229416 | 6990.0473
355 | South Basin Fault 13a | 0.33333 | -13.395 | 34.843 | 109.3 | 181 | 53 | W | 0.5 | 0 | 40.0054 | 0 | 0.175 | 0.50335 | 0.23224 | 7.24 | 7.6385 | 7.9714 | 1826.5555 | 4822.359 | 12731.6941 | 608 | 43.8247 | 22249872501103308 | 4039
356 | South Basin Fault 13b | 0.33333 | -13.395 | 34.843 | 88.4 | 190 | 53 | W | 0.5 | 0 | 34.7274 | 3 | 0.15068 | 0.47303 | 0.23061 | 7.0863 | 7.5193 | 7.9122 | 1646.9099 | 4467.7663 | 12120.2354 | 609 | 43.8247 | 15913788172772968 | 3069.9066
357 | South Basin Fault 13c | 0.33333 | -13.395 | 34.843 | 67.1 | 173 | 53 | W | 0.5 | 0 | 28.897 | 2 | 0.19302 | 0.5194 | 0.2311 | 6.8868 | 7.3198 | 7.8076 | 1238.7928 | 3187.1553 | 8199.8851 | 610 | 43.8247 | 11197895936968068 | 1938.9901
358 | South Basin Fault 6 | 1 | -11.873 | 34.474 | 29 | 156 | 53 | W | 1 | 0.5 | 16.5185 | 0 | 0.0052004 | 0.029574 | 0.020663 | 6.2796 | 6.7126 | 7.2004 | 8342.3268 | 27238.1551 | 88934.0726 | 0 | NA | 4.8269e+14 | 479.0359
359 | South Basin Fault 7a | 0.5 | -12.227 | 34.301 | 54 | 3 | 53 | E | 1 | 0.5 | 25.0016 | 2 | 0.0045319 | 0.075937 | 0.079345 | 6.4452 | 6.8673 | 7.3006 | 3510.4768 | 13103.0223 | 48907.6556 | 611 | 39.6875 | 8.5601e+14 | 684
360 | South Basin Fault 7b | 0.5 | -12.087 | 34.164 | 37.8 | 28 | 53 | E | 1 | 0.5 | 19.7106 | 2 | 0.0024424 | 0.058773 | 0.066803 | 6.4714 | 6.9044 | 7.3922 | 4004.1135 | 17125.8428 | 73248.2956 | 0 | NA | 7.4456e+14 | 745.0597
361 | South Basin Fault 12a | 0.5 | -12.22 | 34.349 | 54 | 168 | 53 | W | 2 | 0 | 25.0016 | 0 | 0.0053971 | 0.080682 | 0.081873 | 6.7296 | 7.1626 | 7.6504 | 4471.2753 | 16723.9056 | 62552.4042 | 610 | 39.6875 | 1859821676442721 | 1350.0846
362 | South Basin Fault 12b | 0.5 | -12.22 | 34.349 | 54 | 168 | 53 | W | 2 | 0 | 25.0016 | 0 | 0.0053971 | 0.081278 | 0.082131 | 6.7296 | 7.1626 | 7.6504 | 4426.3168 | 16553.4675 | 61906.3882 | 0 | NA | 1.879e+15 | 1350.0846
363 | South Basin Fault 8 | 1 | -12.13 | 34.438 | 32.7 | 343 | 53 | E | 1.5 | 0 | 17.8952 | 2 | 0.0055275 | 0.029981 | 0.020567 | 6.3665 | 6.6883 | 7.0212 | 8497.6636 | 26690.4999 | 83832.7827 | 0 | NA | 4.5299e+14 | 453
364 | South Basin Fault 10 | 1 | -13.642 | 34.685 | 16.3 | 10 | 53 | E | 1 | 0 | 11.2503 | 0 | 0.004018 | 0.072956 | 0.077213 | 5.8626 | 6.2025 | 6.5354 | 1689.5593 | 6335.3 | 23755.3218 | 0 | NA | 3.5639e+14 | 148
365 | South Basin Fault 14 | 1 | -13.103 | 34.523 | 35.1 | 153 | 53 | SW | 1.5 | 0 | 18.7604 | 0 | 0.0050361 | 0.078297 | 0.080223 | 6.4178 | 6.8507 | 7.3386 | 3185.2659 | 11932.491 | 44700.9275 | 0 | NA | 1.7758e+15 | 658.4911
366 | South Basin Fault 15 | 1 | -11.905 | 34.546 | 58.2 | 172 | 53 | W | 1 | 0 | 26.2817 | 2 | 0.0052004 | 0.029784 | 0.020427 | 6.7838 | 7.2168 | 7.7046 | 14820.2579 | 46960.1618 | 148800.1628 | 0 | NA | 1.5975e+15 | 1529.5947
367 | Kavuzi | 1 | -11.595 | 34.125 | 21.1 | 200 | 53 | W | 0 | 0 | 13.3627 | 0 | 0.0055453 | 0.03958 | 0.028792 | 6.0494 | 6.4824 | 6.9702 | 4621.7132 | 15340.3659 | 50917.6612 | 0 | NA | 3.8701e+14 | 281.9522
368 | Lweya | 1 | -11.573 | 34.229 | 37.2 | 195 | 53 | W | 0 | 0 | 19.5014 | 4 | 0.006121 | 0.04119 | 0.029548 | 6.4598 | 6.8928 | 7.3806 | 7785.9594 | 24968.0855 | 80067.8845 | 0 | NA | 9.8136e+14 | 725.4536
369 | Usisya Main | 1 | -11.747 | 34.425 | 120.9 | 347 | 53 | E | 0 | 0 | 42.788 | 3 | 0.50281 | 1.3099 | 0.58942 | 7.313 | 7.7459 | 8.0893 | 738.5259 | 2001.5472 | 5424.5782 | 612 | 43.8247 | 2.3311e+17 | 5173.0723
370 | Usisya North | 1 | -10.906 | 34.336 | 40.6 | 356 | 53 | E | 1.5 | 0.5 | 20.6723 | 0 | 0.47107 | 1.2974 | 0.58587 | 6.5231 | 6.9561 | 7.4439 | 321.6957 | 835.342 | 2169.1193 | 612 | 43.1987 | 36501049577082328 | 839.2953
371 | Usisya Tip-1 | 1 | -10.599 | 34.286 | 14.9 | 2 | 53 | E | 1 | 0 | 10.5965 | 0 | 0.4434 | 1.2669 | 0.58409 | 5.7976 | 6.2305 | 6.7184 | 145.7625 | 380.5834 | 993.6969 | 612 | 43.8247 | 6536878952057894 | 157.8878
372 | Usisya Tip-2 | 1 | -10.518 | 34.308 | 13.3 | 17 | 53 | E | 0.5 | 0 | 9.8236 | 0 | 0.35376 | 1.1349 | 0.55566 | 5.7153 | 6.1483 | 6.6362 | 133.1365 | 368.8517 | 1021.8956 | 612 | 43.8247 | 5077288809090996 | 130.6544
373 | Usisya Tip-3 | 1 | -10.483 | 34.369 | 16.3 | 19 | 53 | E | 2 | 0 | 11.2503 | 0 | 0.33984 | 1.1045 | 0.55449 | 5.8626 | 6.2955 | 6.7834 | 158.0615 | 450.9252 | 1286.4201 | 612 | 43.8247 | 6905881610412507 | 183.3795
374 | Usisya Tip-4 | 1 | -10.358 | 34.447 | 8.2 | 8 | 53 | E | 3.5 | 0.5 | 7.1162 | 0 | 0.41087 | 0.58702 | 0.23373 | 5.3653 | 5.7983 | 6.2861 | 150.1727 | 492.764 | 1616.914 | 612 | 43.1987 | 1.1344e+15 | 58.3527
375 | Central Basin Fault 1 | 1 | -11.516 | 34.625 | 34.8 | 344 | 53 | E | 1 | 0.5 | 18.6534 | 0 | 0.0083314 | 0.13395 | 0.12756 | 6.4116 | 6.8445 | 7.3324 | 1931.7209 | 6990.8382 | 25299.6278 | 613 | 23.8144 | 2.9667e+15 | 649.1376
376 | Central Basin Fault 3 | 1 | -11.669 | 34.593 | 15.4 | 360 | 53 | E | 0.5 | 0 | 10.8322 | 0 | 0.0075529 | 0.13173 | 0.12896 | 5.8215 | 6.2544 | 6.7423 | 976.3827 | 3580.7987 | 13132.268 | 613 | 23.8144 | 754529978891066 | 166.8166
377 | Central Basin Fault 2 | 1 | -11.724 | 34.454 | 32 | 337 | 53 | E | 2 | 0.5 | 17.6389 | 0 | 0.0079197 | 0.13382 | 0.1266 | 6.3508 | 6.6921 | 7.025 | 1723.857 | 6062.4878 | 21320.6534 | 0 | NA | 2.0208e+15 | 457
378 | Central Basin Fault 5 | 1 | -11.863 | 34.526 | 30.6 | 30 | 53 | SE | 1 | 0 | 17.1206 | 0 | 0.0042719 | 0.097588 | 0.1011 | 6.3185 | 6.7514 | 7.2393 | 2227.2681 | 8657.9168 | 33655.3665 | 614 | 31.0951 | 1736779833969253 | 523.8904
379 | Central Basin Fault 27 | 1 | -11.733 | 34.582 | 44.3 | 21 | 53 | SE | 1 | 0.5 | 21.9099 | 0 | 0.0054249 | 0.11023 | 0.10893 | 6.5863 | 7.0192 | 7.5071 | 2825.7137 | 10490.1605 | 38943.6009 | 614 | 31.0951 | 3.6148e+15 | 970.6089
380 | Central Basin Fault 6 | 1 | -11.877 | 34.626 | 31.2 | 17 | 53 | SE | 0.5 | 0 | 17.3437 | 0 | 0.005896 | 0.11666 | 0.11392 | 6.3325 | 6.7655 | 7.2533 | 2075.5431 | 7509.6842 | 27171.3733 | 0 | NA | 2101935680331533 | 541.1226
381 | Central Basin Fault 7 | 1 | -10.919 | 34.503 | 29 | 354 | 53 | E | 2 | 0.5 | 16.5185 | 0 | 0.0079859 | 0.1356 | 0.12905 | 6.2796 | 6.7126 | 7.2004 | 1630.6891 | 5983.6484 | 21956.3912 | 615 | 19.2208 | 2197270566140713 | 479.0359
382 | Central Basin Fault 8 | 1 | -11.004 | 34.463 | 7.4 | 3 | 53 | E | 2.5 | 0.5 | 6.6455 | 0 | 0.0073051 | 0.12916 | 0.12435 | 5.291 | 5.724 | 6.2118 | 585.3501 | 2069.2544 | 7314.9627 | 615 | 19.2208 | 2.0899e+14 | 49.1765
383 | Central Basin Fault 11 | 1 | -11.8 | 34.536 | 29.9 | 342 | 53 | E | 1.5 | 0.5 | 16.8585 | 0 | 0.0082262 | 0.13523 | 0.1282 | 6.2402 | 6.5093 | 6.8423 | 1367.4957 | 4864.6751 | 17305.4031 | 0 | NA | 1.3394e+15 | 300
384 | Central Basin Fault 19 | 1 | -11.328 | 34.465 | 42.9 | 169 | 53 | W | 1.5 | 0.5 | 21.4458 | 2 | 0.0082801 | 0.13577 | 0.13032 | 6.563 | 6.866 | 7.1989 | 2075.6671 | 7251.3482 | 25332.6031 | 616 | 30.4553 | 3.08e+15 | 682
385 | Central Basin Fault 20 | 1 | -11.377 | 34.445 | 29.7 | 2 | 53 | E | 2.5 | 0.5 | 16.7832 | 2 | 0.0073899 | 0.12993 | 0.12453 | 6.2968 | 6.7298 | 7.1645 | 1728.6208 | 6286.8442 | 22864.7077 | 616 | 30.4553 | 2219795841881492 | 498.4621
386 | Lipichili | 1 | -10.719 | 34.462 | 68.3 | 190 | 53 | W | 2.5 | 0.5 | 29.2405 | 3 | 0.0066501 | 0.12565 | 0.12174 | 6.8241 | 7.0933 | 7.4262 | 2877.9019 | 10264.9195 | 36612.9821 | 617 | 37.0716 | 4770401950446423 | 1151
387 | Lipichili North | 1 | -10.655 | 34.396 | 13.9 | 158 | 53 | W | 2 | 0.5 | 10.1169 | 0 | 0.0079859 | 0.13337 | 0.12711 | 5.7473 | 6.1803 | 6.6681 | 889.9898 | 3252.9208 | 11889.4546 | 617 | 37.0716 | 6.4286e+14 | 140.6251
388 | Lipichili South | 1 | -11.255 | 34.383 | 15.3 | 187 | 53 | W | 2.5 | 1 | 10.7853 | 0 | 0.0069436 | 0.1255 | 0.12108 | 5.8167 | 6.2225 | 6.5555 | 1072.333 | 3802.8101 | 13485.8894 | 617 | 37.0716 | 6.3634e+14 | 155
389 | Central Basin Fault 23 | 1 | -11.144 | 34.301 | 11.7 | 342 | 53 | E | 4 | 0.5 | 9.0191 | 0 | 0.0082262 | 0.13717 | 0.13242 | 5.6226 | 6.0555 | 6.5434 | 758.9149 | 2745.3183 | 9930.9842 | 0 | NA | 495138350023979 | 105.5232
391 | Central Basin Fault 25 | 1 | -12.03 | 34.767 | 57.2 | 12 | 53 | E | 1 | 0.5 | 25.9798 | 0 | 0.0064443 | 0.12013 | 0.11749 | 6.7712 | 7.2042 | 7.6921 | 3221.6844 | 11751.8735 | 42867.8027 | 0 | NA | 6112763218327806 | 1486.0432
392 | South Karonga-1 | 0.5 | -10.258 | 34.008 | 18.4 | 332 | 53 | E | 0 | 0 | 12.1969 | 0 | 0.014697 | 0.25301 | 0.25039 | 5.8123 | 6.0814 | 6.4143 | 444.741 | 1596.6689 | 5732.2164 | 618 | 29.8086 | 465457164890530 | 112
393 | Sabi-1 | 0.5 | -10.321 | 34.051 | 12 | 318 | 53 | E | 0 | 0 | 9.1726 | 0 | 0.012207 | 0.22798 | 0.23222 | 5.6409 | 6.0616 | 6.3945 | 482.842 | 1728.2765 | 6186.1631 | 618 | 29.8086 | 4.0154e+14 | 107
394 | Wovwe-1 | 0.5 | -10.617 | 34.19 | 39.9 | 326 | 53 | NE | 0 | 0 | 20.434 | 0 | 0.013729 | 0.24632 | 0.25313 | 6.5105 | 6.8397 | 7.1727 | 1063.6842 | 3881.7527 | 14165.8633 | 618 | 29.8086 | 2627496913323101 | 642
395 | South Karonga-2 | 0.5 | -10.258 | 34.008 | 18.4 | 332 | 53 | E | 0 | 0 | 12.1969 | 0 | 0.014697 | 0.25102 | 0.24848 | 5.8123 | 6.0814 | 6.4143 | 451.3367 | 1604.0838 | 5701.0311 | 619 | 28.0874 | 4.6331e+14 | 112
396 | Sabi-2 | 0.5 | -10.321 | 34.051 | 12 | 318 | 53 | E | 0 | 0 | 9.1726 | 0 | 0.012207 | 0.23006 | 0.23465 | 5.6409 | 6.0616 | 6.3945 | 468.1131 | 1702.3726 | 6190.9661 | 619 | 28.0874 | 4.0765e+14 | 107
397 | Wovwe-2 | 0.5 | -10.617 | 34.19 | 33.9 | 341 | 53 | NE | 0 | 0 | 18.3304 | 2 | 0.015843 | 0.25734 | 0.25592 | 6.3926 | 6.7355 | 7.0684 | 914.2824 | 3298.5751 | 11900.6977 | 619 | 28.0874 | 2157139479899466 | 505
398 | Mbiri-1 | 0.5 | -10.086 | 33.952 | 54.4 | 140 | 53 | W | 0 | 0 | 25.1249 | 3 | 0.012611 | 0.23346 | 0.23297 | 6.7349 | 7.1679 | 7.6557 | 1617.8967 | 5953.3371 | 21906.3573 | 620 | 36.4863 | 5321834835382812 | 1366.7934
399 | Mbiri-2 | 0.5 | -10.152 | 34.071 | 40.6 | 147 | 53 | W | 0.5 | 0.5 | 20.6723 | 3 | 0.013901 | 0.2481 | 0.24409 | 6.5231 | 6.9561 | 7.4439 | 1217.8818 | 4410.9435 | 15975.6242 | 621 | 36.6649 | 3.4563e+15 | 839.2953
400 | Katesula-1 | 0.5 | -9.911 | 33.873 | 20.5 | 152 | 53 | W | 0.5 | 0.5 | 13.1081 | 0 | 0.014697 | 0.25248 | 0.25129 | 6.0285 | 6.4615 | 6.9493 | 648.7399 | 2382.7134 | 8751.3091 | 620 | 36.4863 | 1.1591e+15 | 268.7166
401 | Katesula-2 | 0.5 | -9.911 | 33.873 | 20.5 | 152 | 53 | W | 0.5 | 0.5 | 13.1081 | 0 | 0.014697 | 0.25882 | 0.25938 | 6.0285 | 6.4615 | 6.9493 | 637.6087 | 2338.1493 | 8574.133 | 622 | 20.7401 | 1.1812e+15 | 268.7166
402 | Kaporo-1 | 0.5 | -9.735 | 33.862 | 55.3 | 153 | 50 | W | 1 | 1 | 25.4012 | 3 | 0.017689 | 0.22554 | 0.21146 | 6.7468 | 7.1798 | 7.6676 | 1783.6313 | 6266.9155 | 22019.2542 | 621 | 25.4012 | 5267246015036842 | 1404.6882
403 | Kaporo-2 | 0.5 | -9.735 | 33.862 | 69.6 | 151 | 50 | W | 1 | 1 | 29.6104 | 4 | 0.017336 | 0.27578 | 0.18896 | 6.9133 | 7.3463 | 7.8341 | 445.4633 | 6106.7616 | 83716.2919 | 0 | NA | 9605870959395390 | 2060.8835
404 | Karonga-1 | 0.5 | -9.894 | 33.84 | 20.3 | 356 | 60 | E | 0 | 0 | 13.0227 | 5 | 0.023564 | 0.28908 | 0.26948 | 5.6381 | 5.9073 | 6.2402 | 329.5859 | 1146.6797 | 3989.4731 | 621 | 36.4863 | 3.5515e+14 | 75
405 | Karonga-2 | 0.5 | -9.894 | 33.84 | 20.3 | 356 | 60 | E | 0 | 0 | 13.0227 | 5 | 0.023564 | 0.28686 | 0.26851 | 5.6381 | 5.9073 | 6.2402 | 327.1443 | 1143.6408 | 3997.973 | 622 | 20.7401 | 3.561e+14 | 75
406 | Livingstone | 1 | -9.257 | 33.893 | 155 | 151 | 65 | W | 0 | 0 | 38.6182 | 3 | 0.78002 | 2.03 | 0.85971 | 7.4928 | 7.8093 | 8.1423 | 550.326 | 1445.7042 | 3797.8592 | 0 | NA | 4.017e+17 | 5985.8252
407 | St Mary | 1 | -9.707 | 33.838 | 40 | 157 | 45 | W | 0 | 0 | 20.4681 | 3 | 0.016662 | 0.20782 | 0.19414 | 6.5124 | 6.9453 | 7.4332 | 1405.3254 | 5099.2685 | 18502.8599 | 0 | NA | 5760984521318104 | 818.725
408 | North Basin Fault 1 | 1 | -9.625 | 34.1 | 21.7 | 163 | 53 | SW | 1.5 | 0.5 | 13.6148 | 0 | 0.016046 | 0.47189 | 0.23185 | 6.0697 | 6.5027 | 6.9905 | 263.2708 | 1329.3736 | 6712.6103 | 623 | 29.6104 | 4790235827102712 | 295.4411
409 | North Basin Fault 2 | 1 | -9.958 | 34.325 | 22.7 | 169 | 53 | W | 3 | 0.5 | 14.0299 | 0 | 0.01614 | 0.27344 | 0.1279 | 6.1023 | 6.5353 | 7.0231 | 533.8417 | 2383.3421 | 10640.4564 | 623 | 29.6104 | 2.9904e+15 | 318.4793
410 | North Basin Fault 8 | 1 | -9.802 | 34.217 | 25.2 | 155 | 53 | SW | 3 | 0.5 | 15.042 | 0 | 0.015121 | 0.37984 | 0.14559 | 6.1779 | 6.6109 | 7.0987 | 582.7212 | 1885.2618 | 6099.3355 | 623 | 29.6104 | 4908901131789315 | 379.058
411 | North Basin Fault 9a | 0.5 | -9.998 | 34.245 | 45.1 | 166 | 53 | W | 2 | 0.5 | 22.1729 | 2 | 0.016313 | 0.44348 | 0.24711 | 6.5992 | 7.0322 | 7.52 | 355.6776 | 2650.7141 | 19754.6468 | 624 | 36.1533 | 7480025532154925 | 999.9976
412 | North Basin Fault 14a | 0.5 | -9.723 | 33.957 | 48.8 | 137 | 53 | W | 1.5 | 0.5 | 23.3696 | 0 | 0.012 | 0.33917 | 0.19459 | 6.6563 | 7.0893 | 7.5771 | 456.7596 | 3667.2983 | 29444.5432 | 624 | 36.1533 | 6584577751889558 | 1140.4364
413 | North Basin Fault 9b | 0.5 | -9.998 | 34.245 | 45.1 | 166 | 53 | W | 2 | 0.5 | 22.1729 | 2 | 0.016313 | 0.44408 | 0.24196 | 6.5992 | 7.0322 | 7.52 | 354.4771 | 2599.9929 | 19070.2414 | 625 | 35.5605 | 7625947354366549 | 999.9976
414 | North Basin Fault 14b | 0.5 | -9.684 | 34.058 | 46.5 | 151 | 53 | W | 1.5 | 0.5 | 22.6294 | 2 | 0.014546 | 0.61696 | 0.1774 | 6.6213 | 7.0543 | 7.5422 | 754.4127 | 1943.0381 | 5004.4186 | 625 | 35.5605 | 11014776504108436 | 1052.2679
415 | North Basin Fault 4a | 0.5 | -9.862 | 34.036 | 11.1 | 137 | 53 | SW | 1 | 0 | 8.708 | 0 | 0.012 | 0.30276 | 0.15678 | 5.5845 | 6.0174 | 6.5053 | 219.7629 | 1234.0555 | 6929.7099 | 626 | 25.0941 | 4.8283e+14 | 96.6592
416 | North Basin Fault 4b | 0.5 | -9.862 | 34.036 | 11.1 | 137 | 53 | SW | 1 | 0 | 8.708 | 0 | 0.012 | 0.29862 | 0.15885 | 5.5845 | 6.0174 | 6.5053 | 210.3009 | 1245.1178 | 7371.9058 | 627 | 27.6195 | 4.7854e+14 | 96.6592
417 | North Basin Fault 15a | 0.5 | -9.983 | 34.14 | 43.2 | 165 | 53 | SW | 1.5 | 0.5 | 21.5457 | 3 | 0.016229 | 0.26104 | 0.16441 | 6.5681 | 7.001 | 7.4889 | 410.6948 | 4280.5154 | 44614.1818 | 626 | 25.0941 | 4159469222930127 | 930.7741
418 | North Basin Fault 15b | 0.5 | -9.983 | 34.14 | 51.6 | 166 | 53 | SW | 1.5 | 0.5 | 24.2552 | 3 | 0.016313 | 0.26484 | 0.16523 | 6.6967 | 7.1297 | 7.6175 | 492.511 | 4812.2201 | 47019.1834 | 627 | 27.6195 | 5769037752614577 | 1251.5673
419 | North Basin Fault 12 | 1 | -10.099 | 34.21 | 23.9 | 155 | 53 | W | 1.5 | 0.5 | 14.5201 | 0 | 0.015121 | 0.33008 | 0.25003 | 6.1396 | 6.5726 | 7.0604 | 103.8483 | 2051.7969 | 40538.6474 | 0 | NA | 3951072530749816 | 347.0307

## MultiFaultGeometry
MULTI_FAULT_ID | MULTI_FAULT | RUP_W | LEN | MIN_SR | INT_SR | MAX_SR | NUM_FAULT | MIN_MAG | INT_MAG | MAX_MAG | MIN_RI | INT_RI | MAX_RI | INT_MR | AREA
601 | Panga | 1 | 63.7 | 0.0089929 | 0.078193 | 0.064496 | 4 | 6.805 | 7.1178 | 7.4508 | 4455.6805 | 16788.833 | 63259.6779 | 3175030926077126 | 1218
602 | Mtumba-Elephant Marsh | 1 | 72.6 | 0.0084851 | 0.07667 | 0.063579 | 2 | 6.9438 | 7.3642 | 7.8646 | 5878.6941 | 22643.3941 | 87217.2096 | 5512783611288923 | 2147.8797
604 | Chiloli-Liwonde National Park | 1 | 26.2 | 0.0068023 | 0.043243 | 0.031064 | 2 | 6.2061 | 6.6391 | 7.1269 | 4932.7189 | 16867.9904 | 57682.0016 | 604706298374604 | 404.4581
603 | Liwawadzi-Malombe | 1 | 114.6 | 0.0051685 | 0.044052 | 0.035075 | 2 | 7.1123 | 7.416 | 7.749 | 11513.5855 | 42562.682 | 157342.9839 | 3.5077e+15 | 2420.1
605 | Sani-Chombo-Nkhotakota | 1 | 50.5 | 0.0054857 | 0.080203 | 0.08147 | 3 | 6.6811 | 7.1141 | 7.6019 | 4277.2473 | 15768.4791 | 58131.9976 | 3336516285345584 | 1207.4162
606 | South Basin Fault 2a-11 | 0.5 | 108.1 | 0.0046 | 0.076656 | 0.079775 | 2 | 7.1464 | 7.5389 | 7.8972 | 7588.3477 | 28155.848 | 104469.6165 | 4.0528e+15 | 3211.4644
607 | South Basin Fault 2b-11 | 0.5 | 108.1 | 0.0045319 | 0.076641 | 0.079255 | 2 | 7.1464 | 7.5389 | 7.8972 | 7624.0322 | 28671.1849 | 107821.7967 | 3979940318871097 | 3211.4644
608 | South Basin Fault 5-13a | 0.33333 | 268.8 | 0.19882 | 0.52423 | 0.23399 | 2 | 7.7626 | 8.0747 | 8.4077 | 2992.156 | 7718.6748 | 19911.3755 | 62724980710204808 | 11029.0473
609 | South Basin Fault 5-13b | 0.33333 | 247.9 | 0.19501 | 0.52371 | 0.23365 | 2 | 7.7219 | 8.0348 | 8.3869 | 2865.8912 | 7309.689 | 18643.9572 | 57699408914042880 | 10059.9539
610 | South Basin Fault 5-13c | 0.33333 | 226.6 | 0.20728 | 0.52778 | 0.23307 | 3 | 7.76 | 8.0292 | 8.3621 | 2781.3899 | 7228.0105 | 18783.4633 | 57230363809517904 | 9930.6879
611 | South Basin Fault 7a-12a | 0.5 | 108 | 0.0052004 | 0.079265 | 0.080633 | 1 | 7.1163 | 7.5457 | 7.9166 | 7566.7207 | 27446.6757 | 99556.9986 | 4256266662577376 | 3262.1257
613 | Central Basin Fault 1-3 | 1 | 50.2 | 0.0080497 | 0.13427 | 0.12924 | 2 | 6.6768 | 7.1097 | 7.5976 | 2591.4483 | 9462.9684 | 34555.1068 | 5477552029869076 | 1195.4853
614 | Central Basin Fault 5-27 | 1 | 74.9 | 0.0053029 | 0.10947 | 0.10972 | 2 | 6.9664 | 7.3994 | 7.8776 | 4600.7083 | 16626.5731 | 60087.0377 | 8477277666799633 | 2329.0264
615 | Central Basin Fault 7-8 | 1 | 36.4 | 0.0073899 | 0.13254 | 0.12547 | 2 | 6.4441 | 6.8771 | 7.3649 | 1991.7287 | 7280.2893 | 26611.3613 | 3.1876e+15 | 699.6385
616 | Central Basin Fault 19-20 | 1 | 72.6 | 0.0081699 | 0.13664 | 0.13002 | 2 | 6.751 | 7.1043 | 7.4831 | 2686.8072 | 9426.7892 | 33074.3326 | 5395252895993221 | 1180.4621
617 | Lipichili-All | 1 | 97.5 | 0.0073051 | 0.12987 | 0.12595 | 3 | 6.8968 | 7.5704 | 7.9033 | 4877.6522 | 17096.1088 | 59921.6441 | 14883159303789038 | 3453
612 | Usisya | 1 | 214.2 | 0.4434 | 1.2631 | 0.5818 | 6 | 7.6028 | 7.9395 | 8.2809 | 1033.6212 | 2698.327 | 7044.136 | 3.3739e+17 | 8077.6538
618 | South Karonga-Sabi-Wovwe-1 | 0.5 | 70.3 | 0.014843 | 0.25453 | 0.25338 | 3 | 6.6361 | 6.9672 | 7.3001 | 1215.7173 | 4359.5269 | 15633.1371 | 3633564788562645 | 861
619 | South Karonga-Sabi-Wovwe-2 | 0.5 | 64.3 | 0.014843 | 0.25752 | 0.25627 | 3 | 6.5509 | 6.8919 | 7.2249 | 1105.4836 | 4014.1151 | 14575.6297 | 3.0429e+15 | 724
620 | Karonga-1-Katesula-1-Mbiri-1 | 0.5 | 95.2 | 0.014232 | 0.25475 | 0.25453 | 2 | 6.9202 | 7.346 | 7.8874 | 1843.4238 | 6726.4899 | 24544.3658 | 8714314734333403 | 2059.8525
622 | Karonga-2-Katesula-2 | 0.5 | 40.8 | 0.015735 | 0.26276 | 0.26056 | 2 | 6.3272 | 6.7313 | 7.1712 | 897.1101 | 3237.7643 | 11685.4306 | 2.1662e+15 | 500.1727
621 | Kaporo-1-Mbiri-2 | 0.5 | 95.9 | 0.014546 | 0.25139 | 0.25231 | 3 | 7.1453 | 7.5783 | 7.9824 | 2545.884 | 9112.994 | 32619.9704 | 14345313578995918 | 3516.1635
623 | North Basin Fault 1-2-8 | 1 | 69.6 | 0.014984 | 0.37203 | 0.16806 | 3 | 6.9133 | 7.3463 | 7.8341 | 1073.061 | 4502.5905 | 18892.981 | 26056450479105624 | 2060.8835
624 | North Basin Fault 9a-14a | 0.5 | 93.9 | 0.014392 | 0.3892 | 0.21904 | 2 | 7.13 | 7.563 | 7.9733 | 737.2399 | 5501.6239 | 41055.6544 | 22542272607328660 | 3394.7988
625 | North Basin Fault 9b-14b | 0.5 | 91.6 | 0.015503 | 0.5323 | 0.2142 | 2 | 7.1121 | 7.5451 | 7.9625 | 1142.3381 | 3954.1292 | 13686.9617 | 29478979571903760 | 3257.3456
626 | North Basin Fault 4a-15a | 0.5 | 54.3 | 0.015503 | 0.26726 | 0.16558 | 2 | 6.7336 | 7.1666 | 7.6544 | 557.9785 | 5270.0037 | 49774.2122 | 5984298768369729 | 1362.6085
627 | North Basin Fault 4b-15b | 0.5 | 62.7 | 0.015621 | 0.26512 | 0.16639 | 2 | 6.8377 | 7.2707 | 7.7585 | 619.019 | 5933.5785 | 56876.0448 | 7615120399550798 | 1731.745

## MSSM_AdaptedSources
ID | Name | WEIGHTING | STRIKE | MIN_SR | INT_SR | MAX_SR | CUTOFF-1 | AREA-1 | CUTOFF-2 | AREA-2 | M-MAX | MO_RATE-1 | MO_RATE-2
316 | Mlungusi | 1 | 1 | 0.0065635 | 0.047874 | 0.036226 | Y | 606 | Y | 604 | 6.8147 | 9.5738e+14 | 954216243709331 | 0.9967
318 | Lisungwe-1 | 0.5 | 16 | 0.0020828 | 0.020847 | 0.017165 | N | 948.798 | Y | 1266 | 7.0094 | 652711235688879 | 8.7093e+14 | 1.3343
319 | Lisungwe-2 | 0.5 | 2 | 0.0032079 | 0.023356 | 0.017961 | N | 1109.4476 | Y | 1267 | 7.0773 | 8.551e+14 | 9.7653e+14 | 1.142
334 | Makanjira | 1 | 177 | 0.14039 | 0.4054 | 0.19262 | N | 5345.3545 | N | 5403.5914 | 7.7602 | 71511884447473200 | 72290997488337232 | 1.0109
313 | Zomba | 1 | 205 | 0.077373 | 0.53175 | 0.35045 | N | 2100.5151 | N | 3085.2623 | 7.3545 | 36859307240371128 | 54139400399824200 | 1.4688
301 | Nsanje | 1 | 22 | 0.00427 | 0.18306 | 0.1485 | N | 600.1616 | N | 1454.9816 | 6.8105 | 3625661319716600 | 8789750683123405 | 2.4243
309 | Ruo | 1 | 135 | 0.0079671 | 0.077197 | 0.062864 | N | 686.8716 | N | 1577.6909 | 6.8691 | 1.7498e+15 | 4.0192e+15 | 2.2969
329 | Bilila-Mtakataka-1 | 0.5 | 329 | 0.0036179 | 0.016534 | 0.01063 | Y | 5140 | Y | 5509 | 7.7432 | 2.8045e+15 | 3005828849695830 | 1.0718
330 | Bilila-Mtakataka-2 | 0.5 | 329 | 0.0036179 | 0.016409 | 0.010644 | Y | 5440 | Y | 5742 | 7.7678 | 2.9458e+15 | 3.1093e+15 | 1.0555
302 | Mwanza | 1 | 127 | 0.24826 | 0.80551 | 0.43208 | N | 6310.7637 | N | 6310.7637 | 7.8323 | 1.6775e+17 | 1.6775e+17 | 1
331 | Cape Maclear | 1 | 208 | 0.0028742 | 0.032517 | 0.027675 | Y | 149.1565 | N | 631.0764 | 6.2058 | 1.6005e+14 | 6.7719e+14 | 4.231
317 | Mtsimukwe | 1 | 360 | 0.0067091 | 0.047943 | 0.03627 | N | 144.0135 | Y | 240 | 6.1906 | 2.2785e+14 | 3.7971e+14 | 1.6665
320 | Wamkurumadzi-1 | 0.5 | 358 | 0.0034971 | 0.023936 | 0.018266 | N | 1438.7196 | Y | 2175 | 7.1902 | 1.1364e+15 | 1.718e+15 | 1.5118
321 | Wamkurumadzi-2 | 0.5 | 6 | 0.0029032 | 0.023018 | 0.017861 | N | 1235.439 | Y | 1979 | 7.124 | 9.3844e+14 | 1.5032e+15 | 1.6019
322 | Tsikulamowa | 1 | 9 | 0.0055975 | 0.040497 | 0.030208 | N | 142.3153 | N | 613.5465 | 6.1854 | 1.9019e+14 | 8.1995e+14 | 4.3112
327 | Chirobwe-Ncheu-1 | 0.5 | 342 | 0.082123 | 0.2088 | 0.09621 | N | 4207.1707 | N | 4680.4831 | 7.6562 | 28989007381224268 | 32250309652108396 | 1.1125
328 | Chirobwe-Ncheu-2 | 0.5 | 342 | 0.082123 | 0.20861 | 0.09581 | N | 5208.7781 | N | 5320.3244 | 7.7489 | 35858468862592108 | 36626379936070104 | 1.0214
310 | Thyolo-1a | 0.25 | 146 | 0.040049 | 0.14243 | 0.082808 | N | 3467.413 | N | 4167.7335 | 7.5722 | 16297458315920886 | 19589089333920128 | 1.202
311 | Thyolo-1b | 0.25 | 139 | 0.033723 | 0.1371 | 0.082172 | N | 863.5513 | N | 1809.9621 | 6.9685 | 3907091404625019 | 8189076273908436 | 2.096
312 | Thyolo-2 | 0.5 | 142 | 0.073003 | 0.27779 | 0.16262 | N | 2236.4903 | N | 3203.5891 | 7.3818 | 20502005630987032 | 29367443574876264 | 1.4324
332 | Lifisi | 1 | 159 | 0.0079725 | 0.04465 | 0.031803 | N | 224.4232 | Y | 289 | 6.3833 | 3.3068e+14 | 4.2583e+14 | 1.2877
314 | Chingale Step | 1 | 205 | 0.0033613 | 0.040267 | 0.034268 | N | 2599.2897 | N | 3505.9798 | 7.4471 | 3453970284867991 | 4658791968577919 | 1.3488
325 | Bwanwie | 1 | 197 | 0.0045092 | 0.037329 | 0.029526 | N | 140.6251 | Y | 313 | 6.1803 | 1.7323e+14 | 385572046723607 | 2.2258
326 | Bwanje | 1 | 172 | 0.0075247 | 0.043899 | 0.031522 | Y | 935 | Y | 935 | 7.003 | 1354494171064462 | 1354494171064462 | 1
335 | Cassimo | 1 | 351 | 0.005252 | 0.079632 | 0.081336 | Y | 184 | Y | 200 | 6.297 | 4.8353e+14 | 5.2557e+14 | 1.087
337 | Metangula-1 | 0.5 | 159 | 0.10032 | 0.26257 | 0.11731 | N | 2960.7261 | N | 3790.8407 | 7.5036 | 25654491802685728 | 32847379154093652 | 1.2804
338 | Metangula-2 | 0.5 | 163 | 0.10364 | 0.2637 | 0.11719 | N | 3826.9841 | N | 4421.9171 | 7.6151 | 33303046223352992 | 38480250908354376 | 1.1555
339 | Liwaladzi | 1 | 338 | 0.005302 | 0.080719 | 0.08178 | N | 218.3579 | Y | 414 | 6.3714 | 5.8164e+14 | 1.1028e+15 | 1.896
343 | Kaungozi | 1 | 169 | 0.0053504 | 0.080566 | 0.081676 | N | 366.6061 | N | 1082.4713 | 6.5964 | 9.7469e+14 | 2877944955236007 | 2.9527
344 | Phirilanyama-1 | 0.5 | 359 | 0.0023979 | 0.039261 | 0.040568 | N | 288.6651 | Y | 612 | 6.4926 | 3.74e+14 | 792910057377320 | 2.1201
345 | Phirilanyama-2 | 0.5 | 348 | 0.0026986 | 0.040996 | 0.042383 | N | 304.5733 | Y | 597 | 6.5159 | 4.1205e+14 | 8.0766e+14 | 1.9601
346 | Chilingali | 1 | 183 | 0.0045319 | 0.076883 | 0.079202 | N | 518.196 | N | 1332.2723 | 6.7467 | 1.3147e+15 | 3380156263174596 | 2.571
336 | Leopard Bay-1 | 1 | 163 | 0.0055275 | 0.080881 | 0.083217 | N | 44.8265 | N | 306.7732 | 5.6837 | 1.1965e+14 | 8.1881e+14 | 6.8436
351 | South Basin Fault 3 | 1 | 327 | 0.0046667 | 0.028685 | 0.020118 | Y | 143 | Y | 143 | 6.1875 | 1.3536e+14 | 1.3536e+14 | 1
358 | South Basin Fault 6 | 1 | 156 | 0.0052004 | 0.029574 | 0.020663 | N | 479.0359 | Y | 801 | 6.7126 | 4.6751e+14 | 7.8172e+14 | 1.6721
360 | South Basin Fault 7b | 0.5 | 28 | 0.0012212 | 0.029387 | 0.033401 | N | 745.0597 | N | 1632.9101 | 6.9044 | 7.2253e+14 | 1583523770801018 | 2.1917
362 | South Basin Fault 12b | 0.5 | 168 | 0.0026986 | 0.040639 | 0.041066 | N | 1350.0846 | N | 2366.5364 | 7.1626 | 1.8106e+15 | 3173731034176548 | 1.7529
363 | South Basin Fault 8 | 1 | 343 | 0.0055275 | 0.029981 | 0.020567 | Y | 453 | Y | 540 | 6.6883 | 4.4819e+14 | 5.3426e+14 | 1.1921
364 | South Basin Fault 10 | 1 | 10 | 0.004018 | 0.072956 | 0.077213 | Y | 148 | Y | 206 | 6.2025 | 3.5632e+14 | 4.9595e+14 | 1.3919
365 | South Basin Fault 14 | 1 | 153 | 0.0050361 | 0.078297 | 0.080223 | N | 658.4911 | N | 1538.2487 | 6.8507 | 1.7014e+15 | 3.9745e+15 | 2.336
366 | South Basin Fault 15 | 1 | 172 | 0.0052004 | 0.029784 | 0.020427 | N | 1529.5947 | Y | 1956 | 7.2168 | 1.5034e+15 | 1922527141870850 | 1.2788
367 | Kavuzi | 1 | 200 | 0.0055453 | 0.03958 | 0.028792 | N | 281.9522 | N | 924.7022 | 6.4824 | 368269799906067 | 1207793018279827 | 3.2796
368 | Lweya | 1 | 195 | 0.006121 | 0.04119 | 0.029548 | N | 725.4536 | N | 1630.2806 | 6.8928 | 9.8608e+14 | 2.216e+15 | 2.2473
377 | Central Basin Fault 2 | 1 | 337 | 0.0079197 | 0.13382 | 0.1266 | Y | 457 | Y | 457 | 6.6921 | 2.0181e+15 | 2.0181e+15 | 1
380 | Central Basin Fault 6 | 1 | 17 | 0.005896 | 0.11666 | 0.11392 | N | 541.1226 | N | 1367.3321 | 6.7655 | 2.0833e+15 | 5264134485721799 | 2.5268
383 | Central Basin Fault 11 | 1 | 342 | 0.0082262 | 0.13523 | 0.1282 | Y | 300 | Y | 300 | 6.5093 | 1338738540032357 | 1338738540032357 | 1
389 | Central Basin Fault 23 | 1 | 342 | 0.0082262 | 0.13717 | 0.13242 | N | 105.5232 | N | 505.4246 | 6.0555 | 4.7767e+14 | 2.2879e+15 | 4.7897
391 | Central Basin Fault 25 | 1 | 12 | 0.0064443 | 0.12013 | 0.11749 | N | 1486.0432 | N | 2470.9645 | 7.2042 | 5891157702360619 | 9795705637431866 | 1.6628
406 | Livingstone | 1 | 151 | 0.78002 | 2.03 | 0.85971 | N | 5985.8252 | N | 5985.8252 | 7.8093 | 4.0099e+17 | 4.0099e+17 | 1
407 | St Mary | 1 | 157 | 0.016662 | 0.20782 | 0.19414 | N | 818.725 | N | 1979.899 | 6.9453 | 5614828893633222 | 13578178866715130 | 2.4183
403 | Kaporo-2 | 0.5 | 151 | 0.0086679 | 0.13789 | 0.094479 | N | 2060.8835 | N | 3089.1158 | 7.3463 | 9377795367747714 | 14056639076111176 | 1.4989
419 | North Basin Fault 12 | 1 | 155 | 0.015121 | 0.33008 | 0.25003 | N | 347.0307 | N | 1032.4485 | 6.5726 | 3780056770991943 | 11246019139298138 | 2.9751
601 | Panga | 1 | 319 | 0.0089929 | 0.078193 | 0.064496 | Y | 1218 | Y | 1390 | 7.1178 | 3142907439886465 | 3586733449459924 | 1.1412
602 | Mtumba-Elephant Marsh | 1 | 137 | 0.0084851 | 0.07667 | 0.063579 | N | 2147.8797 | N | 3181.6767 | 7.3642 | 5434344955369852 | 8049952083829409 | 1.4813
603 | Liwawadzi-Malombe | 1 | 10 | 0.0051685 | 0.044052 | 0.035075 | Y | 2420.1 | Y | 2421 | 7.416 | 3518158316279341 | 3519466668200605 | 1.0004
604 | Chiloli-Liwonde National Park | 1 | 179 | 0.0068023 | 0.043243 | 0.031064 | N | 404.4581 | Y | 466 | 6.6391 | 5.7718e+14 | 6.65e+14 | 1.1522
605 | Sani-Chombo-Nkhotakota | 1 | 166 | 0.0054857 | 0.080203 | 0.08147 | N | 1207.4162 | N | 2213.1498 | 7.1141 | 3195661931859940 | 5857531367349057 | 1.833
606 | South Basin Fault 2a-11 | 0.5 | 182 | 0.0023 | 0.038328 | 0.039887 | Y | 3211.4644 | Y | 3374 | 7.5389 | 4.0619e+15 | 4.2675e+15 | 1.0506
607 | South Basin Fault 2b-11 | 0.5 | 3 | 0.002266 | 0.03832 | 0.039627 | Y | 3211.4644 | Y | 3374 | 7.5389 | 4061134498104533 | 4.2667e+15 | 1.0506
608 | South Basin Fault 5-13a | 0.33333 | 170 | 0.066275 | 0.17474 | 0.077998 | Y | 11029.0473 | Y | 11029 | 8.0747 | 63598742274173024 | 63598469452613432 | 1
609 | South Basin Fault 5-13b | 0.33333 | 172 | 0.065005 | 0.17457 | 0.077883 | Y | 10059.9539 | Y | 10060 | 8.0348 | 57953393154636336 | 57953658884262752 | 1
610 | South Basin Fault 5-13c | 0.33333 | 165 | 0.069094 | 0.17593 | 0.077689 | N | 9930.6879 | N | 9930.6879 | 8.0292 | 57652976112080728 | 57652976112080728 | 1
611 | South Basin Fault 7a-12a | 0.5 | 352 | 0.0026002 | 0.039633 | 0.040317 | Y | 3262.1257 | Y | 3604.5364 | 7.5457 | 4266447857428747 | 4714277732205525 | 1.105
613 | Central Basin Fault 1-3 | 1 | 353 | 0.0080497 | 0.13427 | 0.12924 | N | 1195.4853 | N | 2168.5737 | 7.1097 | 5297280395232714 | 9609104433053518 | 1.814
614 | Central Basin Fault 5-27 | 1 | 22 | 0.0053029 | 0.10947 | 0.10972 | N | 2329.0264 | N | 3282.4736 | 7.3994 | 8413595398816392 | 11857918400288720 | 1.4094
615 | Central Basin Fault 7-8 | 1 | 2 | 0.0073899 | 0.13254 | 0.12547 | N | 699.6385 | N | 1572.432 | 6.8771 | 3060076025766839 | 6877496697670959 | 2.2475
616 | Central Basin Fault 19-20 | 1 | 171 | 0.0081699 | 0.13664 | 0.13002 | Y | 1180.4621 | Y | 1581 | 7.1043 | 5322759412860177 | 7128803821293028 | 1.3393
617 | Lipichili-All | 1 | 183 | 0.0073051 | 0.12987 | 0.12595 | Y | 3453 | Y | 3453 | 7.5704 | 14798268279608232 | 14798268279608232 | 1
612 | Usisya | 1 | 2 | 0.4434 | 1.2631 | 0.5818 | Y | 8077.6538 | Y | 8687.6856 | 7.9395 | 3.3671e+17 | 3.6214e+17 | 1.0755
618 | South Karonga-Sabi-Wovwe-1 | 0.5 | 333 | 0.0074213 | 0.12727 | 0.12669 | Y | 861 | Y | 922 | 6.9672 | 3616027515830596 | 3872215295697804 | 1.0708
619 | South Karonga-Sabi-Wovwe-2 | 0.5 | 333 | 0.0074213 | 0.12876 | 0.12814 | Y | 724 | Y | 746 | 6.8919 | 3.0764e+15 | 3.1699e+15 | 1.0304
620 | Karonga-1-Katesula-1-Mbiri-1 | 0.5 | 149 | 0.0071162 | 0.12737 | 0.12727 | Y | 2059.8525 | Y | 3445.8623 | 7.346 | 8658295816647008 | 14484189914858744 | 1.6729
621 | Kaporo-1-Mbiri-2 | 0.5 | 151 | 0.0072732 | 0.12569 | 0.12615 | N | 3516.1635 | N | 4142.7534 | 7.5783 | 14584719049755050 | 17183755816978196 | 1.1782
622 | Karonga-2-Katesula-2 | 0.5 | 160 | 0.0078673 | 0.13138 | 0.13028 | Y | 500.1727 | Y | 960.5729 | 6.7313 | 2.1685e+15 | 4.1646e+15 | 1.9205
623 | North Basin Fault 1-2-8 | 1 | 154 | 0.014984 | 0.37203 | 0.16806 | N | 2060.8835 | N | 3006.6281 | 7.3463 | 25301395394242752 | 36912269134253400 | 1.4589
624 | North Basin Fault 9a-14a | 0.5 | 150 | 0.0071958 | 0.1946 | 0.10952 | N | 3394.7988 | N | 4056.3561 | 7.563 | 21800820779838188 | 26049229363794304 | 1.1949
625 | North Basin Fault 9b-14b | 0.5 | 158 | 0.0077516 | 0.26615 | 0.1071 | N | 3257.3456 | N | 3956.9991 | 7.5451 | 28609062032922656 | 34754074961652040 | 1.2148
626 | North Basin Fault 4a-15a | 0.5 | 158 | 0.0077516 | 0.13363 | 0.082788 | N | 1362.6085 | N | 2379.6838 | 7.1666 | 6008918253657634 | 10494082044921854 | 1.7464
627 | North Basin Fault 4b-15b | 0.5 | 159 | 0.0078106 | 0.13256 | 0.083197 | N | 1731.745 | N | 2747.8117 | 7.2707 | 7575477539288406 | 12020237079461326 | 1.5867
Note on K64: [Threaded comment] Your version of Excel allows you to read this threaded comment; however, any edits to it will get removed if the file is opened in a newer version of Excel. Learn more: https://go.microsoft.com/fwlink/?linkid=870924 Comment: Area of fault 7a estimated from polygon due to high complexity of fault bend

## BasinSpecificValues
Basin | Number of border faults | Number of intrarift faults/multifaults | Rift Extension Rate (lower, mm/yr) | Rift Extension Rate (median, mm/yr) | Rift Extension Rate (upper, mm/yr) | Plate motion aziumth-1 | Plate motion aziumth-2 | Plate motion aziumth-3
Nsanje | 2 | 0 | 0.25 | 0.46 | 0.67 | 19 | 67 | 115
Lengwe | 1 | 0 | 0.45 | 0.61 | 0.77 | 28 | 65 | 102
Lower Shire | 1 | 3 | 0.39 | 0.57 | 0.75 | 33 | 70 | 107
Zomba | 1 | 6 | 0.49 | 0.66 | 0.83 | 39 | 71 | 103
Makanjira | 2 | 8 | 0.57 | 0.75 | 0.93 | 46 | 73 | 100
South Basin | 2 | 15 | 0.69 | 0.91 | 1.13 | 52 | 74 | 96
Central Basin | 1 | 12 | 0.81 | 1.11 | 1.41 | 59 | 76 | 93
North Basin | 1 | 7 | 0.91 | 1.28 | 1.67 | 61 | 76 | 92

## FaultObliquity
FAULT | SECT_NAME | MULTI_FAULT_NAME | SEC_LEN | FAULT_LEN | MULTI_FAULT_LEN | SEC_STRIKE | FAULT_STRIKE | MULTI_FAULT_STR | DIP | 35 KM FAULT_CUTOFF | AZIMUTH-1 | AZIMUTH-2 | AZIMUTH-3 | MED_SEC_OBL | SEC_AREA | WEIGHTING | SEC_MR | OPTIMAL_SEC_MR | MED_FLT_OBL | FAULT_AREA | WEIGHTING | FLT_MR | OPTIMAL_FLT MR | MED_MFLT_OBL | M_FAULT_AREA | WEIGHTING | M_FLT_MR | OPTIMAL_M_FLT MR |  | FLT_UNIQUE_INDEX_MO
Nsanje | NA | NA | NA | 33.2 | NA | NA | 22 | NA | 53 | N | 19 | 67 | 115 | NA | NA | 0 | 0 | 0 | 0.70711 | 1454.9816 | 1 | 3546680709879370 | 12430584625951298 | NA | NA | 0 | 0 | 0 |  | 3546680709879370 | FLT_UNIQUE_INDEX_MO/OBL
Mwanza | Mwanza West | NA | 30.4 | 144 | NA | 132 | 127 | NA | 53 | N | 28 | 65 | 102 | 0.9205 | 1332.2723 | 0.25 | 3.3529e+15 | 9901718944208982 | 0.88295 | 6310.7637 | 0.75 | 1.2609e+17 | 1.4249e+17 | NA | NA | 0 | 0 | 0 |  | 0 | 0
Mwanza | Majete | NA | 62.4 | 144 | NA | 130 | 127 | NA | 53 | N | 28 | 65 | 102 | 0.90631 | 2734.6643 | 0.25 | 11057998802647204 | 20489798721527884 | 0.88295 | 6310.7637 | 0.75 | 1.2609e+17 | 1.4249e+17 | NA | NA | 0 | 0 | 0 |  | 0 | 0
Mwanza | Mwanza Link-1 | NA | 0.8 | 144 | NA | 100 | 127 | NA | 53 | N | 28 | 65 | 102 | 0.57358 | 35.0598 | 0.25 | 0 | 0 | 0.88295 | 6310.7637 | 0.75 | 1.2609e+17 | 1.4249e+17 | NA | NA | 0 | 0 | 0 |  | 0 | 0
Mwanza | Thombani | NA | 10 | 144 | NA | 138 | 127 | NA | 53 | N | 28 | 65 | 102 | 0.93969 | 438.2475 | 0.25 | 5.5079e+14 | 3.3146e+15 | 0.88295 | 6310.7637 | 0.75 | 1.2609e+17 | 1.4249e+17 | NA | NA | 0 | 0 | 0 |  | 0 | 0
Mwanza | Mwanza Link-2 | NA | 2.1 | 144 | NA | 80 | 127 | NA | 53 | N | 28 | 65 | 102 | 0.37461 | 92.032 | 0.25 | 0 | 0 | 0.88295 | 6310.7637 | 0.75 | 1.2609e+17 | 1.4249e+17 | NA | NA | 0 | 0 | 0 |  | 0 | 0
Mwanza | Condedezi | NA | 21.6 | 144 | NA | 133 | 127 | NA | 53 | N | 28 | 65 | 102 | 0.92718 | 946.6146 | 0.25 | 1.9098e+15 | 7038126921502510 | 0.88295 | 6310.7637 | 0.75 | 1.2609e+17 | 1.4249e+17 | NA | NA | 0 | 0 | 0 |  | 0 | 0
Mwanza | Somba | NA | 16.7 | 144 | NA | 96 | 127 | NA | 53 | N | 28 | 65 | 102 | 0.51504 | 731.8733 | 0.25 | 9.1861e+14 | 7052638097435147 | 0.88295 | 6310.7637 | 0.75 | 1.2609e+17 | 1.4249e+17 | NA | NA | 0 | 0 | 0 |  | 1.2609e+17 | 1.4249e+17
Panga-1 | NA | Panga | NA | 6.2 | 63.7 | NA | 305 | 319 | 53 | Y | 33 | 70 | 107 | NA | NA | 0 | 0 | 0 | 0.81915 | 36.6177 | 0.33333 | 2.815e+13 | 3.4632e+13 | 0.93358 | 1390 | 0.66667 | 2.1167e+15 | 2.5613e+15 |  | 2.815e+13 | 3.4632e+13
Panga-2 | NA | Panga | NA | 11.9 | 63.7 | NA | 300 | 319 | 53 | Y | 33 | 70 | 107 | NA | NA | 0 | 0 | 0 | 0.76604 | 108.5466 | 0.33333 | 8.2876e+13 | 1.0512e+14 | 0.93358 | 1390 | 0.66667 | 2.1167e+15 | 2.5613e+15 |  | 8.2876e+13 | 1.0512e+14
Panga-3 | NA | Panga | NA | 17.4 | 63.7 | NA | 305 | 319 | 53 | Y | 33 | 70 | 107 | NA | NA | 0 | 0 | 0 | 0.81915 | 204.4655 | 0.33333 | 1.6619e+14 | 1.9318e+14 | 0.93358 | 1390 | 0.66667 | 2.1167e+15 | 2.5613e+15 |  | 1.6619e+14 | 1.9318e+14
Panga-4 | NA | Panga | NA | 28.2 | 63.7 | NA | 309 | 319 | 53 | Y | 33 | 70 | 107 | NA | NA | 0 | 0 | 0 | 0.85717 | 422 | 0.33333 | 3.4151e+14 | 3.9845e+14 | 0.93358 | 1390 | 0.66667 | 2.1167e+15 | 2.5613e+15 |  | 3.4151e+14 | 3.9845e+14
Mtumba | NA | Mtumba-Elephant Marsh | NA | 39.5 | 72.6 | NA | 141 | 137 | 53 | N | 33 | 70 | 107 | NA | NA | 0 | 0 | 0 | 0.94552 | 1731.0775 | 0.33333 | 7.0969e+14 | 1580382087970625 | 0.9205 | 3181.6767 | 0.66667 | 3.6752e+15 | 5830099322588978 |  | 7.0969e+14 | 1580382087970625
Elephant Marsh | NA | Mtumba-Elephant Marsh | NA | 33.1 | 72.6 | NA | 137 | 137 | 53 | N | 33 | 70 | 107 | NA | NA | 0 | 0 | 0 | 0.9205 | 1450.5992 | 0.33333 | 5.2505e+14 | 1348057272244203 | 0.9205 | 3181.6767 | 0.66667 | 3.6752e+15 | 5830099322588978 |  | 5.2505e+14 | 1348057272244203
Ruo | Ruo South | NA | 13.8 | 36 | NA | 120 | 135 | NA | 53 | N | 33 | 70 | 107 | 0.76604 | 604.7815 | 0.25 | 7.4378e+13 | 4.4489e+14 | 0.90631 | 1577.6909 | 0.75 | 1.3671e+15 | 3325990532191408 | NA | NA | 0 | 0 | 0 |  | 0 | 0
Ruo | Ruo Central | NA | 9.8 | 36 | NA | 158 | 135 | NA | 53 | N | 33 | 70 | 107 | 0.81915 | 429.4825 | 0.25 | 5.132e+13 | 3.6434e+14 | 0.90631 | 1577.6909 | 0.75 | 1.3671e+15 | 3325990532191408 | NA | NA | 0 | 0 | 0 |  | 0 | 0
Ruo | Ruo North | NA | 12.4 | 36 | NA | 134 | 135 | NA | 53 | N | 33 | 70 | 107 | 0.89879 | 543.4269 | 0.25 | 6.8538e+13 | 3.7771e+14 | 0.90631 | 1577.6909 | 0.75 | 1.3671e+15 | 3325990532191408 | NA | NA | 0 | 0 | 0 |  | 1.3671e+15 | 3325990532191408
Thyolo-1a | Thyolo North-1 | NA | 32.4 | 95.1 | NA | 153 | 146 | NA | 53 | N | 33 | 70 | 107 | 0.86603 | 1419.9218 | 0.0625 | 1.5992e+14 | 1.9453e+15 | 0.9205 | 4167.7335 | 0.1875 | 3183333846786042 | 15960607861367650 | NA | NA | 0 | 0 | 0 |  | 0 | 0
Thyolo-1a | Mbewe-1 | NA | 14 | 95.1 | NA | 132 | 146 | NA | 53 | N | 33 | 70 | 107 | 0.88295 | 613.5465 | 0.0625 | 3.6112e+13 | 7.5759e+14 | 0.9205 | 4167.7335 | 0.1875 | 3183333846786042 | 15960607861367650 | NA | NA | 0 | 0 | 0 |  | 0 | 0
Thyolo-1a | Kalulu-1 | NA | 17.3 | 95.1 | NA | 138 | 146 | NA | 53 | N | 33 | 70 | 107 | 0.92718 | 758.1681 | 0.0625 | 5.2792e+13 | 9.132e+14 | 0.9205 | 4167.7335 | 0.1875 | 3183333846786042 | 15960607861367650 | NA | NA | 0 | 0 | 0 |  | 0 | 0
Thyolo-1a | Thyolo Link | NA | 4.6 | 95.1 | NA | 213 | 146 | NA | 53 | N | 33 | 70 | 107 | 0.60182 | 201.5938 | 0.0625 | 0 | 0 | 0.9205 | 4167.7335 | 0.1875 | 3183333846786042 | 15960607861367650 | NA | NA | 0 | 0 | 0 |  | 0 | 0
Thyolo-1a | Muona-1a | NA | 26.8 | 95.1 | NA | 140 | 146 | NA | 53 | N | 33 | 70 | 107 | 0.93969 | 1174.5032 | 0.0625 | 1.1165e+14 | 1415880362883344 | 0.9205 | 4167.7335 | 0.1875 | 3183333846786042 | 15960607861367650 | NA | NA | 0 | 0 | 0 |  | 3183333846786042 | 15960607861367650
Thyolo-1b | NA | NA | NA | 41.3 | NA | NA | 139 | NA | 53 | N | 33 | 70 | 107 | NA | NA | 0 | 0 | 0 | 0.93358 | 1809.9621 | 0.25 | 1.0198e+15 | 8771688053308799 | NA | NA | 0 | 0 | 0 |  | 1.0198e+15 | 8771688053308799
Thyolo-2 | Thyolo North-2 | NA | 32.4 | 73.1 | NA | 153 | 142 | NA | 53 | N | 33 | 70 | 107 | 0.86603 | 1419.9218 | 0.125 | 6.4887e+14 | 3.8991e+15 | 0.94552 | 3203.5891 | 0.375 | 7839256412042326 | 23294711758778812 | NA | NA | 0 | 0 | 0 |  | 0 | 0
Thyolo-2 | Mbewe-2 | NA | 14 | 73.1 | NA | 132 | 142 | NA | 53 | N | 33 | 70 | 107 | 0.88295 | 613.5465 | 0.125 | 1.4551e+14 | 1.5118e+15 | 0.94552 | 3203.5891 | 0.375 | 7839256412042326 | 23294711758778812 | NA | NA | 0 | 0 | 0 |  | 0 | 0
Thyolo-2 | Kalulu-2 | NA | 26.7 | 73.1 | NA | 134 | 142 | NA | 53 | N | 33 | 70 | 107 | 0.89879 | 1170.1208 | 0.125 | 4.337e+14 | 2.8541e+15 | 0.94552 | 3203.5891 | 0.375 | 7839256412042326 | 23294711758778812 | NA | NA | 0 | 0 | 0 |  | 7839256412042326 | 23294711758778812
Zomba | Zomba South | NA | 27.5 | 70.4 | NA | 202 | 205 | NA | 53 | N | 39 | 71 | 103 | 0.75471 | 1205.1806 | 0.25 | 1.8885e+15 | 7283308530671177 | 0.71934 | 3085.2623 | 0.75 | 27417661982509368 | 56446967456482096 | NA | NA | 0 | 0 | 0 |  | 0 | 0
Zomba | Chingale Stream | NA | 13 | 70.4 | NA | 206 | 205 | NA | 53 | N | 39 | 71 | 103 | 0.70711 | 569.7217 | 0.25 | 5.1079e+14 | 3509049135878142 | 0.71934 | 3085.2623 | 0.75 | 27417661982509368 | 56446967456482096 | NA | NA | 0 | 0 | 0 |  | 0 | 0
Zomba | Mwinje | NA | 8 | 70.4 | NA | 208 | 205 | NA | 53 | N | 39 | 71 | 103 | 0.682 | 350.598 | 0.25 | 2.2292e+14 | 2.1781e+15 | 0.71934 | 3085.2623 | 0.75 | 27417661982509368 | 56446967456482096 | NA | NA | 0 | 0 | 0 |  | 0 | 0
Zomba | Zomba North | NA | 21.9 | 70.4 | NA | 205 | 205 | NA | 53 | N | 39 | 71 | 103 | 0.71934 | 959.762 | 0.25 | 1.2346e+15 | 5882362796097311 | 0.71934 | 3085.2623 | 0.75 | 27417661982509368 | 56446967456482096 | NA | NA | 0 | 0 | 0 |  | 27417661982509368 | 56446967456482096
Chingale Step | Chingale Step South | NA | 39.4 | 80 | NA | 213 | 205 | NA | 53 | N | 39 | 71 | 103 | 0.61566 | 1726.6951 | 0.25 | 2.3351e+14 | 8.6272e+14 | 0.71934 | 3505.9798 | 0.75 | 2601692944206362 | 4857362229628456 | NA | NA | 0 | 0 | 0 |  | 0 | 0
Chingale Step | Lintipe River | NA | 9.6 | 80 | NA | 192 | 205 | NA | 53 | N | 39 | 71 | 103 | 0.85717 | 420.7176 | 0.25 | 2.8459e+13 | 1.9298e+14 | 0.71934 | 3505.9798 | 0.75 | 2601692944206362 | 4857362229628456 | NA | NA | 0 | 0 | 0 |  | 0 | 0
Chingale Step | Namitembo | NA | 18.4 | 80 | NA | 200 | 205 | NA | 53 | N | 39 | 71 | 103 | 0.77715 | 806.3754 | 0.25 | 7.7111e+13 | 3.7091e+14 | 0.71934 | 3505.9798 | 0.75 | 2601692944206362 | 4857362229628456 | NA | NA | 0 | 0 | 0 |  | 0 | 0
Chingale Step | Chingale Step Link | NA | 2 | 80 | NA | 250 | 205 | NA | 53 | N | 39 | 71 | 103 | 0.51504 | 87.6495 | 0.25 | 0 | 0 | 0.71934 | 3505.9798 | 0.75 | 2601692944206362 | 4857362229628456 | NA | NA | 0 | 0 | 0 |  | 0 | 0
Chingale Step | Chingale Step North | NA | 10.6 | 80 | NA | 190 | 205 | NA | 53 | N | 39 | 71 | 103 | 0.87462 | 464.5423 | 0.25 | 33354742137563 | 2.0772e+14 | 0.71934 | 3505.9798 | 0.75 | 2601692944206362 | 4857362229628456 | NA | NA | 0 | 0 | 0 |  | 2601692944206362 | 4857362229628456
Liwawadzi | Liwawadzi South | Liwawadzi-Malombe | 8.6 | 33.9 | 114.6 | 6 | 2 | 10 | 53 | Y | 39 | 71 | 103 | 0.90631 | 113.9056 | 0.1 | 9.0063e+12 | 1.906e+13 | 0.93358 | 449 | 0.3 | 2.1334e+14 | 2.2861e+14 | 0.87462 | 2421 | 0.6 | 2.1046e+15 | 2414397919099033 |  | 0 | 0
Liwawadzi | Liwawadzi Link | Liwawadzi-Malombe | 2.2 | 33.9 | 114.6 | 52 | 2 | 10 | 53 | Y | 39 | 71 | 103 | 0.32557 | 29.1386 | 0.1 | 0 | 0 | 0.93358 | 449 | 0.3 | 2.1334e+14 | 2.2861e+14 | 0.87462 | 2421 | 0.6 | 2.1046e+15 | 2414397919099033 |  | 0 | 0
Liwawadzi | Liwawadzi North | Liwawadzi-Malombe | 23.1 | 33.9 | 114.6 | 356 | 2 | 10 | 53 | Y | 39 | 71 | 103 | 0.9563 | 305.9558 | 0.1 | 5.019e+13 | 5.1836e+13 | 0.93358 | 449 | 0.3 | 2.1334e+14 | 2.2861e+14 | 0.87462 | 2421 | 0.6 | 2.1046e+15 | 2414397919099033 |  | 2.1334e+14 | 2.2861e+14
Mlungusi | Mlungusi South | NA | 5.4 | 38.2 | NA | 346 | 1 | NA | 53 | Y | 39 | 71 | 103 | 0.89101 | 85.6649 | 0.25 | 1.1262e+13 | 3.9254e+13 | 0.93969 | 606 | 0.75 | 7.2408e+14 | 7.6411e+14 | NA | NA | 0 | 0 | 0 |  | 0 | 0
Mlungusi | Matope | NA | 7 | 38.2 | NA | 15 | 1 | NA | 53 | Y | 39 | 71 | 103 | 0.82904 | 111.0471 | 0.25 | 1.4706e+13 | 4.6855e+13 | 0.93969 | 606 | 0.75 | 7.2408e+14 | 7.6411e+14 | NA | NA | 0 | 0 | 0 |  | 0 | 0
Mlungusi | Utale | NA | 11.5 | 38.2 | NA | 10 | 1 | NA | 53 | Y | 39 | 71 | 103 | 0.87462 | 182.4346 | 0.25 | 3.5668e+13 | 7.5954e+13 | 0.93969 | 606 | 0.75 | 7.2408e+14 | 7.6411e+14 | NA | NA | 0 | 0 | 0 |  | 0 | 0
Mlungusi | Mlungusi Central | NA | 4.7 | 38.2 | NA | 15 | 1 | NA | 53 | Y | 39 | 71 | 103 | 0.82904 | 74.5602 | 0.25 | 7.6287e+12 | 3.1454e+13 | 0.93969 | 606 | 0.75 | 7.2408e+14 | 7.6411e+14 | NA | NA | 0 | 0 | 0 |  | 0 | 0
Mlungusi | Mlungusi Link | NA | 2.7 | 38.2 | NA | 305 | 1 | NA | 53 | Y | 39 | 71 | 103 | 0.80902 | 42.8325 | 0.25 | 0 | 0 | 0.93969 | 606 | 0.75 | 7.2408e+14 | 7.6411e+14 | NA | NA | 0 | 0 | 0 |  | 0 | 0
Mlungusi | Mlungusi North | NA | 6.9 | 38.2 | NA | 354 | 1 | NA | 53 | Y | 39 | 71 | 103 | 0.94552 | 109.4607 | 0.25 | 1.6703e+13 | 4.7068e+13 | 0.93969 | 606 | 0.75 | 7.2408e+14 | 7.6411e+14 | NA | NA | 0 | 0 | 0 |  | 7.2408e+14 | 7.6411e+14
Mtsimukwe | NA | NA | NA | 14.1 | NA | NA | 360 | NA | 53 | Y_35 | 39 | 71 | 103 | NA | NA | 0 | 0 | 0 | 0.94552 | 240 | 1 | 2.3263e+14 | 4.0159e+14 | NA | NA | 0 | 0 | 0 |  | 2.3263e+14 | 4.0159e+14
Lisungwe-1 | Lisungwe South-1a | NA | 8.3 | 43.7 | NA | 27 | 16 | NA | 53 | Y_35 | 39 | 71 | 103 | 0.69466 | 240.4531 | 0.125 | 4.2605e+12 | 5.2559e+13 | 0.81915 | 1266 | 0.375 | 2.5384e+14 | 7.974e+14 | NA | NA | 0 | 0 | 0 |  | 0 | 0
Lisungwe-1 | Lisungwe South-1b | NA | 11.1 | 43.7 | NA | 351 | 16 | NA | 53 | Y_35 | 39 | 71 | 103 | 0.92718 | 321.5698 | 0.125 | 9.2292e+12 | 71020057169581 | 0.81915 | 1266 | 0.375 | 2.5384e+14 | 7.974e+14 | NA | NA | 0 | 0 | 0 |  | 0 | 0
Lisungwe-1 | Mlindi-1 | NA | 5.5 | 43.7 | NA | 56 | 16 | NA | 53 | Y_35 | 39 | 71 | 103 | 0.29237 | 159.3364 | 0.125 | 1.4827e+12 | 5.7463e+13 | 0.81915 | 1266 | 0.375 | 2.5384e+14 | 7.974e+14 | NA | NA | 0 | 0 | 0 |  | 0 | 0
Lisungwe-1 | Malauli-1 | NA | 8.9 | 43.7 | NA | 358 | 16 | NA | 53 | Y_35 | 39 | 71 | 103 | 0.9563 | 257.8352 | 0.125 | 6.5511e+12 | 5.4851e+13 | 0.81915 | 1266 | 0.375 | 2.5384e+14 | 7.974e+14 | NA | NA | 0 | 0 | 0 |  | 0 | 0
Lisungwe-1 | Lisungwe Link-1 | NA | 2.1 | 43.7 | NA | 85 | 16 | NA | 53 | Y_35 | 39 | 71 | 103 | 0.30902 | 60.8375 | 0.125 | 0 | 0 | 0.81915 | 1266 | 0.375 | 2.5384e+14 | 7.974e+14 | NA | NA | 0 | 0 | 0 |  | 0 | 0
Lisungwe-1 | Lisungwe North-1 | NA | 7.8 | 43.7 | NA | 17 | 16 | NA | 53 | Y_35 | 39 | 71 | 103 | 0.80902 | 225.968 | 0.125 | 4.3757e+12 | 4.8325e+13 | 0.81915 | 1266 | 0.375 | 2.5384e+14 | 7.974e+14 | NA | NA | 0 | 0 | 0 |  | 2.5384e+14 | 7.974e+14
Lisungwe-2 | Lisungwe South-2 | NA | 23.7 | 48 | NA | 343 | 2 | NA | 53 | Y_35 | 39 | 71 | 103 | 0.86603 | 625.0875 | 0.125 | 3.3315e+13 | 1.4935e+14 | 0.93358 | 1267 | 0.375 | 3.1995e+14 | 7.8451e+14 | NA | NA | 0 | 0 | 0 |  | 0 | 0
Lisungwe-2 | Mlindi-2 | NA | 5.5 | 48 | NA | 56 | 2 | NA | 53 | Y_35 | 39 | 71 | 103 | 0.29237 | 145.0625 | 0.125 | 1.526e+12 | 5.3001e+13 | 0.93358 | 1267 | 0.375 | 3.1995e+14 | 7.8451e+14 | NA | NA | 0 | 0 | 0 |  | 0 | 0
Lisungwe-2 | Malauli-2 | NA | 8.9 | 48 | NA | 358 | 2 | NA | 53 | Y_35 | 39 | 71 | 103 | 0.9563 | 234.7375 | 0.125 | 6.4193e+12 | 4.9098e+13 | 0.93358 | 1267 | 0.375 | 3.1995e+14 | 7.8451e+14 | NA | NA | 0 | 0 | 0 |  | 0 | 0
Lisungwe-2 | Lisungwe Link-2 | NA | 2.1 | 48 | NA | 85 | 2 | NA | 53 | Y_35 | 39 | 71 | 103 | 0.30902 | 55.3875 | 0.125 | 0 | 0 | 0.93358 | 1267 | 0.375 | 3.1995e+14 | 7.8451e+14 | NA | NA | 0 | 0 | 0 |  | 0 | 0
Lisungwe-2 | Lisungwe North-2 | NA | 7.8 | 48 | NA | 17 | 2 | NA | 53 | Y_35 | 39 | 71 | 103 | 0.80902 | 205.725 | 0.125 | 4.4019e+12 | 4.3748e+13 | 0.93358 | 1267 | 0.375 | 3.1995e+14 | 7.8451e+14 | NA | NA | 0 | 0 | 0 |  | 3.1995e+14 | 7.8451e+14
Wamkurumadzi-1 | Wamkurumadzi South-1 | NA | 14.9 | 56.1 | NA | 327 | 358 | NA | 53 | Y_35 | 39 | 71 | 103 | 0.95106 | 577.6738 | 0.125 | 1.4932e+13 | 1.2257e+14 | 0.9563 | 2175 | 0.375 | 4.2333e+14 | 1347389731021336 | NA | NA | 0 | 0 | 0 |  | 0 | 0
Wamkurumadzi-1 | Wamkurumadzi Central-1 | NA | 28.7 | 56.1 | NA | 5 | 358 | NA | 53 | Y_35 | 39 | 71 | 103 | 0.91355 | 1112.7005 | 0.125 | 4.2892e+13 | 2.3237e+14 | 0.9563 | 2175 | 0.375 | 4.2333e+14 | 1347389731021336 | NA | NA | 0 | 0 | 0 |  | 0 | 0
Wamkurumadzi-1 | Wamkurumadzi North-1 | NA | 12.5 | 56.1 | NA | 19 | 358 | NA | 53 | Y_35 | 39 | 71 | 103 | 0.78801 | 484.6257 | 0.125 | 9.5208e+12 | 1.0567e+14 | 0.9563 | 2175 | 0.375 | 4.2333e+14 | 1347389731021336 | NA | NA | 0 | 0 | 0 |  | 4.2333e+14 | 1347389731021336
Wamkurumadzi-2 | Wamkurumadzi South-2 | NA | 10 | 51.2 | NA | 352 | 6 | NA | 53 | Y_35 | 39 | 71 | 103 | 0.93358 | 386.5234 | 0.125 | 7.7058e+12 | 8.2942e+13 | 0.90631 | 1979 | 0.375 | 357328072001012 | 1.244e+15 | NA | NA | 0 | 0 | 0 |  | 0 | 0
Wamkurumadzi-2 | Wamkurumadzi Central-2 | NA | 28.7 | 51.2 | NA | 5 | 6 | NA | 53 | Y_35 | 39 | 71 | 103 | 0.91355 | 1109.3223 | 0.125 | 4.3367e+13 | 2.3287e+14 | 0.90631 | 1979 | 0.375 | 357328072001012 | 1.244e+15 | NA | NA | 0 | 0 | 0 |  | 0 | 0
Wamkurumadzi-2 | Wamkurumadzi North-2 | NA | 12.5 | 51.2 | NA | 19 | 6 | NA | 53 | Y_35 | 39 | 71 | 103 | 0.78801 | 483.1543 | 0.125 | 9.355e+12 | 1.0234e+14 | 0.90631 | 1979 | 0.375 | 357328072001012 | 1.244e+15 | NA | NA | 0 | 0 | 0 |  | 357328072001012 | 1.244e+15
Tsikulamowa | NA | NA | NA | 14 | NA | NA | 9 | NA | 53 | N | 46 | 73 | 100 | NA | NA | 0 | 0 | 0 | 0.89879 | 613.5465 | 1 | 1.8883e+14 | 9.1227e+14 | NA | NA | 0 | 0 | 0 |  | 1.8883e+14 | 9.1227e+14
Liwonde National Park | NA | Chiloli-Liwonde National Park | NA | 15.8 | 26.2 | NA | 173 | 179 | 53 | Y_35 | 46 | 73 | 100 | NA | NA | 0 | 0 | 0 | 0.9563 | 281.0229 | 0.33333 | 8.657e+13 | 1.4542e+14 | 0.96126 | 466 | 0.66667 | 4.0314e+14 | 4.612e+14 |  | 8.657e+13 | 1.4542e+14
Chiloli | NA | Chiloli-Liwonde National Park | NA | 10.4 | 26.2 | NA | 168 | 179 | 53 | Y_35 | 46 | 73 | 100 | NA | NA | 0 | 0 | 0 | 0.92718 | 184.9771 | 0.33333 | 4.4601e+13 | 9.7081e+13 | 0.96126 | 466 | 0.66667 | 4.0314e+14 | 4.612e+14 |  | 4.4601e+13 | 9.7081e+13
Bwanwie | NA | NA | NA | 13.9 | NA | NA | 197 | NA | 53 | Y_35 | 46 | 73 | 100 | NA | NA | 0 | 0 | 0 | 0.82904 | 313 | 1 | 1.7887e+14 | 4.6508e+14 | NA | NA | 0 | 0 | 0 |  | 1.7887e+14 | 4.6508e+14
Bwanje | Bwanje South | NA | 13.5 | 86.8 | NA | 186 | 172 | NA | 53 | Y | 46 | 73 | 100 | 0.9205 | 145.4205 | 0.25 | 4.2512e+13 | 5.3671e+13 | 0.95106 | 935 | 0.75 | 1.0147e+15 | 1.0681e+15 | NA | NA | 0 | 0 | 0 |  | 0 | 0
Bwanje | Bwanje Link | NA | 8.8 | 86.8 | NA | 123 | 172 | NA | 53 | Y | 46 | 73 | 100 | 0.76604 | 94.7926 | 0.25 | 0 | 0 | 0.95106 | 935 | 0.75 | 1.0147e+15 | 1.0681e+15 | NA | NA | 0 | 0 | 0 |  | 0 | 0
Bwanje | Bwanje Central | NA | 49.7 | 86.8 | NA | 183 | 172 | NA | 53 | Y | 46 | 73 | 100 | 0.93969 | 535.3629 | 0.25 | 0 | 0 | 0.95106 | 935 | 0.75 | 1.0147e+15 | 1.0681e+15 | NA | NA | 0 | 0 | 0 |  | 0 | 0
Bwanje | Bwanje North | NA | 14.8 | 86.8 | NA | 147 | 172 | NA | 53 | Y | 46 | 73 | 100 | 0.96126 | 159.424 | 0.25 | 5.287e+13 | 5.8948e+13 | 0.95106 | 935 | 0.75 | 1.0147e+15 | 1.0681e+15 | NA | NA | 0 | 0 | 0 |  | 1.0147e+15 | 1.0681e+15
Chirobwe-Ncheu-1 | Chirobwe-Ncheu North-1 | NA | 41.7 | 106.8 | NA | 346 | 342 | NA | 53 | N | 46 | 73 | 100 | 0.91355 | 1827.492 | 0.125 | 7.017e+14 | 3.4064e+15 | 0.89879 | 4680.4831 | 0.375 | 11430134949367198 | 26911317824896136 | NA | NA | 0 | 0 | 0 |  | 0 | 0
Chirobwe-Ncheu-1 | Chirobwe-Ncheu Link-1c | NA | 4.6 | 106.8 | NA | 358 | 342 | NA | 53 | N | 46 | 73 | 100 | 0.96593 | 201.5938 | 0.125 | 0 | 0 | 0.89879 | 4680.4831 | 0.375 | 11430134949367198 | 26911317824896136 | NA | NA | 0 | 0 | 0 |  | 0 | 0
Chirobwe-Ncheu-1 | Livulezi-1 | NA | 23.2 | 106.8 | NA | 343 | 342 | NA | 53 | N | 46 | 73 | 100 | 0.89101 | 1016.7342 | 0.125 | 2.6619e+14 | 1969320391809677 | 0.89879 | 4680.4831 | 0.375 | 11430134949367198 | 26911317824896136 | NA | NA | 0 | 0 | 0 |  | 0 | 0
Chirobwe-Ncheu-1 | Chirobwe-Ncheu Link-1b | NA | 1.6 | 106.8 | NA | 74 | 342 | NA | 53 | N | 46 | 73 | 100 | 0.43837 | 70.1196 | 0.125 | 0 | 0 | 0.89879 | 4680.4831 | 0.375 | 11430134949367198 | 26911317824896136 | NA | NA | 0 | 0 | 0 |  | 0 | 0
Chirobwe-Ncheu-1 | Chirobwe-Ncheu Central-1 | NA | 27.3 | 106.8 | NA | 327 | 342 | NA | 53 | N | 46 | 73 | 100 | 0.96126 | 1196.4156 | 0.125 | 3.382e+14 | 2.052e+15 | 0.89879 | 4680.4831 | 0.375 | 11430134949367198 | 26911317824896136 | NA | NA | 0 | 0 | 0 |  | 0 | 0
Chirobwe-Ncheu-1 | Chirobwe-Ncheu Link-1a | NA | 0.7 | 106.8 | NA | 57 | 342 | NA | 53 | N | 46 | 73 | 100 | 0.27564 | 30.6773 | 0.125 | 0 | 0 | 0.89879 | 4680.4831 | 0.375 | 11430134949367198 | 26911317824896136 | NA | NA | 0 | 0 | 0 |  | 0 | 0
Chirobwe-Ncheu-1 | Chirobwe-Ncheu South | NA | 7.7 | 106.8 | NA | 349 | 342 | NA | 53 | N | 46 | 73 | 100 | 0.93358 | 337.4506 | 0.125 | 4.2805e+13 | 6.2222e+14 | 0.89879 | 4680.4831 | 0.375 | 11430134949367198 | 26911317824896136 | NA | NA | 0 | 0 | 0 |  | 11430134949367198 | 26911317824896136
Chirobwe-Ncheu-2 | Chirobwe-Ncheu North-2 | NA | 41.7 | 121.4 | NA | 346 | 342 | NA | 53 | N | 46 | 73 | 100 | 0.91355 | 1827.492 | 0.125 | 713513503438960 | 3440445752211606 | 0.89879 | 5320.3244 | 0.375 | 13534250570962722 | 30562936042089840 | NA | NA | 0 | 0 | 0 |  | 0 | 0
Chirobwe-Ncheu-2 | Chirobwe-Ncheu Link-2c | NA | 4.6 | 121.4 | NA | 358 | 342 | NA | 53 | N | 46 | 73 | 100 | 0.96593 | 201.5938 | 0.125 | 0 | 0 | 0.89879 | 5320.3244 | 0.375 | 13534250570962722 | 30562936042089840 | NA | NA | 0 | 0 | 0 |  | 0 | 0
Chirobwe-Ncheu-2 | Livulezi-2 | NA | 23.2 | 121.4 | NA | 343 | 342 | NA | 53 | N | 46 | 73 | 100 | 0.89101 | 1016.7342 | 0.125 | 2.6773e+14 | 1.9582e+15 | 0.89879 | 5320.3244 | 0.375 | 13534250570962722 | 30562936042089840 | NA | NA | 0 | 0 | 0 |  | 0 | 0
Chirobwe-Ncheu-2 | Chirobwe-Ncheu Link-2b | NA | 1.6 | 121.4 | NA | 74 | 342 | NA | 53 | N | 46 | 73 | 100 | 0.43837 | 70.1196 | 0.125 | 0 | 0 | 0.89879 | 5320.3244 | 0.375 | 13534250570962722 | 30562936042089840 | NA | NA | 0 | 0 | 0 |  | 0 | 0
Chirobwe-Ncheu-2 | Chirobwe-Ncheu Central-2 | NA | 7.7 | 121.4 | NA | 346 | 342 | NA | 53 | N | 46 | 73 | 100 | 0.91355 | 337.4506 | 0.125 | 4.2946e+13 | 6.3638e+14 | 0.89879 | 5320.3244 | 0.375 | 13534250570962722 | 30562936042089840 | NA | NA | 0 | 0 | 0 |  | 0 | 0
Chirobwe-Ncheu-2 | Dzonze North | NA | 24.1 | 121.4 | NA | 338 | 342 | NA | 53 | N | 46 | 73 | 100 | 0.92718 | 1056.1764 | 0.125 | 2.8735e+14 | 1.9625e+15 | 0.89879 | 5320.3244 | 0.375 | 13534250570962722 | 30562936042089840 | NA | NA | 0 | 0 | 0 |  | 0 | 0
Chirobwe-Ncheu-2 | Dzonze Link | NA | 2.3 | 121.4 | NA | 22 | 342 | NA | 53 | N | 46 | 73 | 100 | 0.77715 | 100.7969 | 0.125 | 0 | 0 | 0.89879 | 5320.3244 | 0.375 | 13534250570962722 | 30562936042089840 | NA | NA | 0 | 0 | 0 |  | 0 | 0
Chirobwe-Ncheu-2 | Dzonze South | NA | 16.2 | 121.4 | NA | 317 | 342 | NA | 53 | N | 46 | 73 | 100 | 0.89879 | 709.9609 | 0.125 | 1.3006e+14 | 1220812801359062 | 0.89879 | 5320.3244 | 0.375 | 13534250570962722 | 30562936042089840 | NA | NA | 0 | 0 | 0 |  | 13534250570962722 | 30562936042089840
Bilila-Mtakataka-1 | Bilila-1 | NA | 29.2 | 135.8 | NA | 325 | 329 | NA | 42 | Y | 46 | 73 | 100 | 0.95106 | 1105.2135 | 0.125 | 3.023e+13 | 1.5486e+14 | 0.9703 | 5140 | 0.375 | 1043304936823455 | 2.1678e+15 | NA | NA | 0 | 0 | 0 |  | 0 | 0
Bilila-Mtakataka-1 | Mtakataka-1 | NA | 11.7 | 135.8 | NA | 7 | 329 | NA | 42 | Y | 46 | 73 | 100 | 0.91355 | 442.8424 | 0.125 | 6.3526e+12 | 6.2061e+13 | 0.9703 | 5140 | 0.375 | 1043304936823455 | 2.1678e+15 | NA | NA | 0 | 0 | 0 |  | 0 | 0
Bilila-Mtakataka-1 | Citsulo-1 | NA | 19.4 | 135.8 | NA | 318 | 329 | NA | 42 | Y | 46 | 73 | 100 | 0.90631 | 734.2857 | 0.125 | 1.4818e+13 | 1.0312e+14 | 0.9703 | 5140 | 0.375 | 1043304936823455 | 2.1678e+15 | NA | NA | 0 | 0 | 0 |  | 0 | 0
Bilila-Mtakataka-1 | Kasinje-1 | NA | 18.4 | 135.8 | NA | 330 | 329 | NA | 42 | Y | 46 | 73 | 100 | 0.9703 | 696.4359 | 0.125 | 1.4491e+13 | 9.7544e+13 | 0.9703 | 5140 | 0.375 | 1043304936823455 | 2.1678e+15 | NA | NA | 0 | 0 | 0 |  | 0 | 0
Bilila-Mtakataka-1 | Mua-1 | NA | 20.4 | 135.8 | NA | 339 | 329 | NA | 42 | Y | 46 | 73 | 100 | 0.9205 | 772.1355 | 0.125 | 1.7468e+13 | 1.1694e+14 | 0.9703 | 5140 | 0.375 | 1043304936823455 | 2.1678e+15 | NA | NA | 0 | 0 | 0 |  | 0 | 0
Bilila-Mtakataka-1 | Ngodzi-1 | NA | 15.7 | 135.8 | NA | 324 | 329 | NA | 42 | Y | 46 | 73 | 100 | 0.94552 | 594.2415 | 0.125 | 1.0809e+13 | 8.3086e+13 | 0.9703 | 5140 | 0.375 | 1043304936823455 | 2.1678e+15 | NA | NA | 0 | 0 | 0 |  | 0 | 0
Bilila-Mtakataka-1 | Linthipe-1a | NA | 13.4 | 135.8 | NA | 324 | 329 | NA | 42 | Y | 46 | 73 | 100 | 0.94552 | 507.187 | 0.125 | 8.2996e+12 | 7.2111e+13 | 0.9703 | 5140 | 0.375 | 1043304936823455 | 2.1678e+15 | NA | NA | 0 | 0 | 0 |  | 0 | 0
Bilila-Mtakataka-1 | Linthipe-1b | NA | 7.6 | 135.8 | NA | 317 | 329 | NA | 42 | Y | 46 | 73 | 100 | 0.89879 | 287.6583 | 0.125 | 3.0886e+12 | 4.0583e+13 | 0.9703 | 5140 | 0.375 | 1043304936823455 | 2.1678e+15 | NA | NA | 0 | 0 | 0 |  | 1043304936823455 | 2.1678e+15
Bilila-Mtakataka-2 | Bilila-2 | NA | 29.2 | 140.9 | NA | 325 | 329 | NA | 42 | Y | 46 | 73 | 100 | 0.95106 | 1127.3811 | 0.125 | 3.0537e+13 | 1.5815e+14 | 0.9703 | 5440 | 0.375 | 1.0991e+15 | 2.277e+15 | NA | NA | 0 | 0 | 0 |  | 0 | 0
Bilila-Mtakataka-2 | Mtakataka-2 | NA | 11.7 | 140.9 | NA | 7 | 329 | NA | 42 | Y | 46 | 73 | 100 | 0.91355 | 451.7246 | 0.125 | 6.3294e+12 | 6.3453e+13 | 0.9703 | 5440 | 0.375 | 1.0991e+15 | 2.277e+15 | NA | NA | 0 | 0 | 0 |  | 0 | 0
Bilila-Mtakataka-2 | Citsulo-2 | NA | 19.4 | 140.9 | NA | 318 | 329 | NA | 42 | Y | 46 | 73 | 100 | 0.90631 | 749.0135 | 0.125 | 1.484e+13 | 1.0551e+14 | 0.9703 | 5440 | 0.375 | 1.0991e+15 | 2.277e+15 | NA | NA | 0 | 0 | 0 |  | 0 | 0
Bilila-Mtakataka-2 | Kasinje-2 | NA | 18.4 | 140.9 | NA | 330 | 329 | NA | 42 | Y | 46 | 73 | 100 | 0.9703 | 710.4045 | 0.125 | 1.469e+13 | 1.0037e+14 | 0.9703 | 5440 | 0.375 | 1.0991e+15 | 2.277e+15 | NA | NA | 0 | 0 | 0 |  | 0 | 0
Bilila-Mtakataka-2 | Mua-2 | NA | 20.4 | 140.9 | NA | 339 | 329 | NA | 42 | Y | 46 | 73 | 100 | 0.9205 | 787.6224 | 0.125 | 1.7668e+13 | 1.194e+14 | 0.9703 | 5440 | 0.375 | 1.0991e+15 | 2.277e+15 | NA | NA | 0 | 0 | 0 |  | 0 | 0
Bilila-Mtakataka-2 | Ngodzi-2 | NA | 15.7 | 140.9 | NA | 324 | 329 | NA | 42 | Y | 46 | 73 | 100 | 0.94552 | 606.1604 | 0.125 | 1.0772e+13 | 8.4872e+13 | 0.9703 | 5440 | 0.375 | 1.0991e+15 | 2.277e+15 | NA | NA | 0 | 0 | 0 |  | 0 | 0
Bilila-Mtakataka-2 | Linthipe-2 | NA | 18.4 | 140.9 | NA | 326 | 329 | NA | 42 | Y | 46 | 73 | 100 | 0.9563 | 710.4045 | 0.125 | 1.4017e+13 | 1.0011e+14 | 0.9703 | 5440 | 0.375 | 1.0991e+15 | 2.277e+15 | NA | NA | 0 | 0 | 0 |  | 0 | 0
Bilila-Mtakataka-2 | Linthipe-2 Link | NA | 0.6 | 140.9 | NA | 31 | 329 | NA | 42 | Y | 46 | 73 | 100 | 0.66913 | 23.1654 | 0.125 | 0 | 0 | 0.9703 | 5440 | 0.375 | 1.0991e+15 | 2.277e+15 | NA | NA | 0 | 0 | 0 |  | 0 | 0
Bilila-Mtakataka-2 | Kavunguti | NA | 7.1 | 140.9 | NA | 310 | 329 | NA | 42 | Y | 46 | 73 | 100 | 0.83867 | 274.1235 | 0.125 | 2.5656e+12 | 3.8382e+13 | 0.9703 | 5440 | 0.375 | 1.0991e+15 | 2.277e+15 | NA | NA | 0 | 0 | 0 |  | 1.0991e+15 | 2.277e+15
Cape Maclear | NA | NA | NA | 14.4 | NA | NA | 208 | NA | 53 | Y_35 | 46 | 73 | 100 | NA | NA | 0 | 0 | 0 | 0.70711 | 631.0764 | 1 | 1.6144e+14 | 9.5768e+14 | NA | NA | 0 | 0 | 0 |  | 1.6144e+14 | 9.5768e+14
Lifisi | NA | NA | NA | 18.4 | NA | NA | 159 | NA | 53 | Y_35 | 46 | 73 | 100 | NA | NA | 0 | 0 | 0 | 0.9205 | 289 | 1 | 3.427e+14 | 4.626e+14 | NA | NA | 0 | 0 | 0 |  | 3.427e+14 | 4.626e+14
Malombe | Malombe North | Liwawadzi-Malombe | 20.8 | 80.7 | 114.6 | 354 | 5 | 10 | 53 | Y | 46 | 73 | 100 | 0.96126 | 508.0149 | 0.1 | 3.7884e+13 | 7.6802e+13 | 0.92718 | 1971.1 | 0.3 | 825512703114352 | 8.6814e+14 | 0.89101 | 2421 | 0.6 | 2.1046e+15 | 2.37e+15 |  | 0 | 0
Malombe | Malombe Link | Liwawadzi-Malombe | 1.8 | 80.7 | 114.6 | 71 | 5 | 10 | 53 | Y | 46 | 73 | 100 | 0.42262 | 43.9628 | 0.1 | 0 | 0 | 0.92718 | 1971.1 | 0.3 | 825512703114352 | 8.6814e+14 | 0.89101 | 2421 | 0.6 | 2.1046e+15 | 2.37e+15 |  | 0 | 0
Malombe | Mpale | Liwawadzi-Malombe | 23.2 | 80.7 | 114.6 | 3 | 5 | 10 | 53 | Y | 46 | 73 | 100 | 0.93969 | 566.632 | 0.1 | 4.2751e+13 | 8.3309e+13 | 0.92718 | 1971.1 | 0.3 | 825512703114352 | 8.6814e+14 | 0.89101 | 2421 | 0.6 | 2.1046e+15 | 2.37e+15 |  | 0 | 0
Malombe | Kalembo | Liwawadzi-Malombe | 9.9 | 80.7 | 114.6 | 355 | 5 | 10 | 53 | Y | 46 | 73 | 100 | 0.96593 | 241.7955 | 0.1 | 1.0819e+13 | 3.6054e+13 | 0.92718 | 1971.1 | 0.3 | 825512703114352 | 8.6814e+14 | 0.89101 | 2421 | 0.6 | 2.1046e+15 | 2.37e+15 |  | 0 | 0
Malombe | Chimwalira | Liwawadzi-Malombe | 16.2 | 80.7 | 114.6 | 36 | 5 | 10 | 53 | Y | 46 | 73 | 100 | 0.60182 | 395.6654 | 0.1 | 1.6551e+13 | 6.313e+13 | 0.92718 | 1971.1 | 0.33 | 9.0806e+14 | 9.5495e+14 | 0.89101 | 2421 | 0.6 | 2.1046e+15 | 2.37e+15 |  | 0 | 0
Malombe | Malombe South | Liwawadzi-Malombe | 8.8 | 80.7 | 114.6 | 339 | 5 | 10 | 53 | Y | 46 | 73 | 100 | 0.9205 | 214.9294 | 0.1 | 9.1812e+12 | 3.4538e+13 | 0.92718 | 1971.1 | 0.33 | 9.0806e+14 | 9.5495e+14 | 0.89101 | 2421 | 0.6 | 2.1046e+15 | 2.37e+15 |  | 9.0806e+14 | 9.5495e+14
Makanjira | Makanjira South-1 | NA | 27.6 | 123.3 | NA | 211 | 177 | NA | 53 | N | 46 | 73 | 100 | 0.66913 | 1209.563 | 0.25 | 9.9051e+14 | 4.2983e+15 | 0.9703 | 5403.5914 | 0.75 | 56199711782289568 | 55878065468084704 | NA | NA | 0 | 0 | 0 |  | 0 | 0
Makanjira | Makanjira South-2 | NA | 28.5 | 123.3 | NA | 171 | 177 | NA | 53 | N | 46 | 73 | 100 | 0.94552 | 1249.0053 | 0.25 | 1.5006e+15 | 4.4902e+15 | 0.9703 | 5403.5914 | 0.75 | 56199711782289568 | 55878065468084704 | NA | NA | 0 | 0 | 0 |  | 0 | 0
Makanjira | Makanjira Link-1 | NA | 1.1 | 123.3 | NA | 247 | 177 | NA | 53 | N | 46 | 73 | 100 | 0.35837 | 48.2072 | 0.25 | 0 | 0 | 0.9703 | 5403.5914 | 0.75 | 56199711782289568 | 55878065468084704 | NA | NA | 0 | 0 | 0 |  | 0 | 0
Makanjira | Makanjira Namjola | NA | 16.4 | 123.3 | NA | 156 | 177 | NA | 53 | N | 46 | 73 | 100 | 0.93969 | 718.7259 | 0.25 | 6.0387e+14 | 2.6245e+15 | 0.9703 | 5403.5914 | 0.75 | 56199711782289568 | 55878065468084704 | NA | NA | 0 | 0 | 0 |  | 0 | 0
Makanjira | Makanjira Link-2 | NA | 2.8 | 123.3 | NA | 246 | 177 | NA | 53 | N | 46 | 73 | 100 | 0.34202 | 122.7093 | 0.25 | 0 | 0 | 0.9703 | 5403.5914 | 0.75 | 56199711782289568 | 55878065468084704 | NA | NA | 0 | 0 | 0 |  | 0 | 0
Makanjira | Makanjira Link-3 | NA | 3.6 | 123.3 | NA | 146 | 177 | NA | 53 | N | 46 | 73 | 100 | 0.9563 | 157.7691 | 0.25 | 0 | 0 | 0.9703 | 5403.5914 | 0.75 | 56199711782289568 | 55878065468084704 | NA | NA | 0 | 0 | 0 |  | 0 | 0
Makanjira | Makanjira Chembe | NA | 12.7 | 123.3 | NA | 156 | 177 | NA | 53 | N | 46 | 73 | 100 | 0.93969 | 556.5743 | 0.25 | 3.8709e+14 | 2028816351024922 | 0.9703 | 5403.5914 | 0.75 | 56199711782289568 | 55878065468084704 | NA | NA | 0 | 0 | 0 |  | 0 | 0
Makanjira | Makanjira Gome | NA | 8.7 | 123.3 | NA | 146 | 177 | NA | 53 | N | 46 | 73 | 100 | 0.9563 | 381.2753 | 0.25 | 2.0007e+14 | 1.3227e+15 | 0.9703 | 5403.5914 | 0.75 | 56199711782289568 | 55878065468084704 | NA | NA | 0 | 0 | 0 |  | 0 | 0
Makanjira | Makanjira Malindi | NA | 21.9 | 123.3 | NA | 176 | 177 | NA | 53 | N | 46 | 73 | 100 | 0.9703 | 959.762 | 0.25 | 9.6015e+14 | 3321532458684205 | 0.9703 | 5403.5914 | 0.75 | 56199711782289568 | 55878065468084704 | NA | NA | 0 | 0 | 0 |  | 56199711782289568 | 55878065468084704
Cassimo | NA | NA | NA | 17.4 | NA | NA | 351 | NA | 53 | Y | 52 | 74 | 96 | NA | NA | 0 | 0 | 0 | 0.96593 | 184 | 1 | 4.8435e+14 | 5.0058e+14 | NA | NA | 0 | 0 | 0 |  | 4.8435e+14 | 5.0058e+14
Leopard Bay-1 | NA | NA | NA | 7 | NA | NA | 163 | NA | 53 | N | 52 | 74 | 96 | NA | NA | 0 | 0 | 0 | 0.93358 | 306.7732 | 1 | 1.1856e+14 | 8.7706e+14 | NA | NA | 0 | 0 | 0 |  | 1.1856e+14 | 8.7706e+14
Metangula-1 | Metangula South-1 | NA | 42.3 | 86.5 | NA | 141 | 159 | NA | 53 | N | 52 | 74 | 96 | 0.9205 | 1853.7868 | 0.125 | 8.4901e+14 | 4.0449e+15 | 0.9563 | 3790.8407 | 0.375 | 9730665286802146 | 25761175202732636 | NA | NA | 0 | 0 | 0 |  | 0 | 0
Metangula-1 | Metangula Link-1a | NA | 8.1 | 86.5 | NA | 107 | 159 | NA | 53 | N | 52 | 74 | 96 | 0.54464 | 354.9805 | 0.125 | 0 | 0 | 0.9563 | 3790.8407 | 0.375 | 9730665286802146 | 25761175202732636 | NA | NA | 0 | 0 | 0 |  | 0 | 0
Metangula-1 | Metangula Lake-1 | NA | 12.4 | 86.5 | NA | 185 | 159 | NA | 53 | N | 52 | 74 | 96 | 0.93358 | 543.4269 | 0.125 | 1.0998e+14 | 1.1794e+15 | 0.9563 | 3790.8407 | 0.375 | 9730665286802146 | 25761175202732636 | NA | NA | 0 | 0 | 0 |  | 0 | 0
Metangula-1 | Metangula Link-1b | NA | 6.8 | 86.5 | NA | 231 | 159 | NA | 53 | N | 52 | 74 | 96 | 0.39073 | 298.0083 | 0.125 | 0 | 0 | 0.9563 | 3790.8407 | 0.375 | 9730665286802146 | 25761175202732636 | NA | NA | 0 | 0 | 0 |  | 0 | 0
Metangula-1 | Metangula North-1 | NA | 16.9 | 86.5 | NA | 188 | 159 | NA | 53 | N | 52 | 74 | 96 | 0.91355 | 740.6382 | 0.125 | 1.7901e+14 | 1.6009e+15 | 0.9563 | 3790.8407 | 0.375 | 9730665286802146 | 25761175202732636 | NA | NA | 0 | 0 | 0 |  | 9730665286802146 | 25761175202732636
Metangula-2 | Metangula South-2 | NA | 42.3 | 100.9 | NA | 141 | 163 | NA | 53 | N | 52 | 74 | 96 | 0.9205 | 1853.7868 | 0.125 | 8.5616e+14 | 4021304001565474 | 0.93358 | 4421.9171 | 0.375 | 13092049479984434 | 30913446085785392 | NA | NA | 0 | 0 | 0 |  | 0 | 0
Metangula-2 | Metangula Link-2a | NA | 8.1 | 100.9 | NA | 107 | 163 | NA | 53 | N | 52 | 74 | 96 | 0.54464 | 354.9805 | 0.125 | 0 | 0 | 0.93358 | 4421.9171 | 0.375 | 13092049479984434 | 30913446085785392 | NA | NA | 0 | 0 | 0 |  | 0 | 0
Metangula-2 | Metangula Lake-2 | NA | 12.4 | 100.9 | NA | 185 | 163 | NA | 53 | N | 52 | 74 | 96 | 0.93358 | 543.4269 | 0.125 | 1.0967e+14 | 1171779508665008 | 0.93358 | 4421.9171 | 0.375 | 13092049479984434 | 30913446085785392 | NA | NA | 0 | 0 | 0 |  | 0 | 0
Metangula-2 | Metangula Link-2b | NA | 6.8 | 100.9 | NA | 231 | 163 | NA | 53 | N | 52 | 74 | 96 | 0.39073 | 298.0083 | 0.125 | 0 | 0 | 0.93358 | 4421.9171 | 0.375 | 13092049479984434 | 30913446085785392 | NA | NA | 0 | 0 | 0 |  | 0 | 0
Metangula-2 | Metangula North-2a | NA | 14 | 100.9 | NA | 205 | 163 | NA | 53 | N | 52 | 74 | 96 | 0.75471 | 613.5465 | 0.125 | 1.1108e+14 | 1336461977409744 | 0.93358 | 4421.9171 | 0.375 | 13092049479984434 | 30913446085785392 | NA | NA | 0 | 0 | 0 |  | 0 | 0
Metangula-2 | Metangula Link-2c | NA | 2.8 | 100.9 | NA | 95 | 163 | NA | 53 | N | 52 | 74 | 96 | 0.35837 | 122.7093 | 0.125 | 0 | 0 | 0.93358 | 4421.9171 | 0.375 | 13092049479984434 | 30913446085785392 | NA | NA | 0 | 0 | 0 |  | 0 | 0
Metangula-2 | Metangula North-2b | NA | 14.5 | 100.9 | NA | 185 | 163 | NA | 53 | N | 52 | 74 | 96 | 0.93358 | 635.4588 | 0.125 | 1.4282e+14 | 1.3738e+15 | 0.93358 | 4421.9171 | 0.375 | 13092049479984434 | 30913446085785392 | NA | NA | 0 | 0 | 0 |  | 13092049479984434 | 30913446085785392
Liwaladzi | NA | NA | NA | 18.1 | NA | NA | 338 | NA | 53 | Y_35 | 52 | 74 | 96 | NA | NA | 0 | 0 | 0 | 0.96126 | 414 | 1 | 5.9808e+14 | 1147222240076626 | NA | NA | 0 | 0 | 0 |  | 5.9808e+14 | 1147222240076626
Sani | Sani South | Sani-Chombo-Nkhotakota | 11.9 | 30.7 | 50.5 | 174 | 170 | 166 | 53 | N | 52 | 74 | 96 | 0.97815 | 521.5145 | 0.1 | 2.7183e+13 | 1.419e+14 | 0.96126 | 1345.4198 | 0.3 | 4.382e+14 | 1.1187e+15 | 0.93969 | 2213.1498 | 0.6 | 2.0019e+15 | 3.7401e+15 |  | 0 | 0
Sani | Sani Central | Sani-Chombo-Nkhotakota | 8.6 | 30.7 | 50.5 | 172 | 170 | 166 | 53 | N | 52 | 74 | 96 | 0.9703 | 376.8928 | 0.1 | 1.5861e+13 | 1.0236e+14 | 0.96126 | 1345.4198 | 0.3 | 4.382e+14 | 1.1187e+15 | 0.93969 | 2213.1498 | 0.6 | 2.0019e+15 | 3.7401e+15 |  | 0 | 0
Sani | Sani North | Sani-Chombo-Nkhotakota | 10.2 | 30.7 | 50.5 | 163 | 170 | 166 | 53 | N | 52 | 74 | 96 | 0.93358 | 447.0124 | 0.1 | 2.1391e+13 | 1.2804e+14 | 0.96126 | 1345.4198 | 0.3 | 4.382e+14 | 1.1187e+15 | 0.93969 | 2213.1498 | 0.6 | 2.0019e+15 | 3.7401e+15 |  | 4.382e+14 | 1.1187e+15
Nkhotakota | NA | Sani-Chombo-Nkhotakota | NA | 9.3 | 50.5 | NA | 180 | 166 | 53 | N | 52 | 74 | 96 | NA | NA | 0 | 0 | 0 | 0.96126 | 407.5702 | 0.33333 | 6.4024e+13 | 3.6464e+14 | 0.93969 | 2213.1498 | 0.66667 | 2.2243e+15 | 4155636455142203 |  | 6.4024e+13 | 3.6464e+14
Chombo | NA | Sani-Chombo-Nkhotakota | NA | 10.5 | 50.5 | NA | 148 | 166 | 53 | N | 52 | 74 | 96 | NA | NA | 0 | 0 | 0 | 0.96126 | 460.1599 | 0.33333 | 7.7441e+13 | 4.227e+14 | 0.93969 | 2213.1498 | 0.66667 | 2.2243e+15 | 4155636455142203 |  | 7.7441e+13 | 4.227e+14
Kaungozi | NA | NA | NA | 24.7 | NA | NA | 169 | NA | 53 | N | 52 | 74 | 96 | NA | NA | 0 | 0 | 0 | 0.9563 | 1082.4713 | 1 | 9.9702e+14 | 3.0094e+15 | NA | NA | 0 | 0 | 0 |  | 9.9702e+14 | 3.0094e+15
Phirilanyama-1 | NA | NA | NA | 21.4 | NA | NA | 359 | NA | 53 | Y_35 | 52 | 74 | 96 | NA | NA | 0 | 0 | 0 | 0.96593 | 612 | 0.5 | 1.9146e+14 | 8.2088e+14 | NA | NA | 0 | 0 | 0 |  | 1.9146e+14 | 8.2088e+14
Phirilanyama-2 | Phirilanyama-2 North | NA | 13 | 22.1 | NA | 4 | 348 | NA | 53 | Y_35 | 52 | 74 | 96 | 0.93969 | 351.1765 | 0.125 | 1.9144e+13 | 1.1831e+14 | 0.95106 | 597 | 0.375 | 1.546e+14 | 6.3692e+14 | NA | NA | 0 | 0 | 0 |  | 0 | 0
Phirilanyama-2 | Phirilanyama-2 South | NA | 9.1 | 22.1 | NA | 325 | 348 | NA | 53 | Y_35 | 52 | 74 | 96 | 0.94552 | 245.8235 | 0.125 | 1.0478e+13 | 8.2691e+13 | 0.95106 | 597 | 0.375 | 1.546e+14 | 6.3692e+14 | NA | NA | 0 | 0 | 0 |  | 1.546e+14 | 6.3692e+14
Chilingali | Chilingali South | NA | 10 | 30.4 | NA | 175 | 183 | NA | 53 | N | 52 | 74 | 96 | 0.98163 | 438.2475 | 0.25 | 5.0911e+13 | 2.9621e+14 | 0.94552 | 1332.2723 | 0.75 | 1.0326e+15 | 2681192377182081 | NA | NA | 0 | 0 | 0 |  | 0 | 0
Chilingali | Chilingali Central | NA | 11.2 | 30.4 | NA | 195 | 183 | NA | 53 | N | 52 | 74 | 96 | 0.85717 | 490.8372 | 0.25 | 5.314e+13 | 3.302e+14 | 0.94552 | 1332.2723 | 0.75 | 1.0326e+15 | 2681192377182081 | NA | NA | 0 | 0 | 0 |  | 0 | 0
Chilingali | Chilingali North | NA | 9.2 | 30.4 | NA | 177 | 183 | NA | 53 | N | 52 | 74 | 96 | 0.97437 | 403.1877 | 0.25 | 4.3077e+13 | 2.6732e+14 | 0.94552 | 1332.2723 | 0.75 | 1.0326e+15 | 2681192377182081 | NA | NA | 0 | 0 | 0 |  | 1.0326e+15 | 2681192377182081
South Basin Fault 2a | NA | South Basin Fault 2a-11 | NA | 47 | 108.1 | NA | 175 | 182 | 53 | N | 52 | 74 | 96 | NA | NA | 0 | 0 | 0 | 0.98163 | 2059.7632 | 0.16667 | 2.4637e+14 | 9.275e+14 | 0.95106 | 3374 | 0.33333 | 1.3509e+15 | 2991410049921073 |  | 2.4637e+14 | 9.275e+14
South Basin Fault 2b | NA | South Basin Fault 2b-11 | NA | 47 | 108.1 | NA | 179 | 3 | 53 | N | 52 | 74 | 96 | NA | NA | 0 | 0 | 0 | 0.96593 | 2059.7632 | 0.16667 | 2.4064e+14 | 9.1344e+14 | 0.94552 | 3374 | 0.33333 | 1.3266e+15 | 3.0083e+15 |  | 2.4064e+14 | 9.1344e+14
South Basin Fault 11a | South Basin Fault 11a North | South Basin Fault 2a-11 | 31.8 | 61.1 | 108.1 | 17 | 14 | 182 | 53 | Y | 52 | 74 | 96 | 0.83867 | 700.0164 | 0.05 | 2.9854e+13 | 9.4722e+13 | 0.86603 | 1345 | 0.15 | 2.3899e+14 | 5.4661e+14 | 0.95106 | 3374 | 0.3 | 1.2158e+15 | 2692269044928965 |  | 0 | 0
South Basin Fault 11a | South Basin Fault 11a South | South Basin Fault 2a-11 | 29.3 | 61.1 | 108.1 | 10 | 14 | 182 | 53 | Y | 52 | 74 | 96 | 0.89879 | 644.9836 | 0.05 | 2.7888e+13 | 8.6484e+13 | 0.86603 | 1345 | 0.15 | 2.3899e+14 | 5.4661e+14 | 0.95106 | 3374 | 0.3 | 1.2158e+15 | 2692269044928965 |  | 2.3899e+14 | 5.4661e+14
South Basin Fault 11b | South Basin Fault 11b North | South Basin Fault 2b-11 | 31.8 | 61.1 | 108.1 | 17 | 14 | 3 | 53 | Y | 52 | 74 | 96 | 0.83867 | 700.0164 | 0.05 | 2.8937e+13 | 9.255e+13 | 0.86603 | 1345 | 0.15 | 2.3553e+14 | 5.4478e+14 | 0.94552 | 3374 | 0.3 | 1193982095661329 | 2.7075e+15 |  | 0 | 0
South Basin Fault 11b | South Basin Fault 11b South | South Basin Fault 2b-11 | 29.3 | 61.1 | 108.1 | 10 | 14 | 3 | 53 | Y | 52 | 74 | 96 | 0.89879 | 644.9836 | 0.05 | 2.8191e+13 | 8.8307e+13 | 0.86603 | 1345 | 0.15 | 2.3553e+14 | 5.4478e+14 | 0.94552 | 3374 | 0.3 | 1193982095661329 | 2.7075e+15 |  | 2.3553e+14 | 5.4478e+14
South Basin Fault 3 | NA | NA | NA | 26.6 | NA | NA | 327 | NA | 53 | Y | 52 | 74 | 96 | NA | NA | 0 | 0 | 0 | 0.9563 | 143 | 1 | 1.333e+14 | 1.4155e+14 | NA | NA | 0 | 0 | 0 |  | 1.333e+14 | 1.4155e+14
South Basin Fault 5a | South Basin Fault 5a South | South Basin Fault 5-13a | 49.9 | 159.5 | 268.8 | 174 | 166 | 170 | 53 | N | 52 | 74 | 96 | 0.97815 | 2186.8549 | 0.033333 | 212636856663879 | 1.274e+15 | 0.93969 | 6990.0473 | 0.1 | 4.0531e+15 | 12956787939775546 | 0.96126 | 11029 | 0.2 | 12544996142040960 | 39696871135929048 |  | 0 | 0
South Basin Fault 5a | South Basin Fault 5a Central | South Basin Fault 5-13a | 61.9 | 159.5 | 268.8 | 170 | 166 | 170 | 53 | N | 52 | 74 | 96 | 0.96126 | 2712.7519 | 0.033333 | 3.0184e+14 | 1.6055e+15 | 0.93969 | 6990.0473 | 0.1 | 4.0531e+15 | 12956787939775546 | 0.96126 | 11029 | 0.2 | 12544996142040960 | 39696871135929048 |  | 0 | 0
South Basin Fault 5a | South Basin Fault 5a North | South Basin Fault 5-13a | 47.7 | 159.5 | 268.8 | 151 | 166 | 170 | 53 | N | 52 | 74 | 96 | 0.97437 | 2090.4405 | 0.033333 | 1.9181e+14 | 1215756677788993 | 0.93969 | 6990.0473 | 0.1 | 4.0531e+15 | 12956787939775546 | 0.96126 | 11029 | 0.2 | 12544996142040960 | 39696871135929048 |  | 4.0531e+15 | 12956787939775546
South Basin Fault 5b | South Basin Fault 5b South | South Basin Fault 5-13b | 49.9 | 159.5 | 247.9 | 174 | 166 | 172 | 53 | N | 52 | 74 | 96 | 0.97815 | 2186.8549 | 0.033333 | 212757375762267 | 1281297919297510 | 0.93969 | 6990.0473 | 0.1 | 4.0676e+15 | 12878975224330132 | 0.9703 | 10060 | 0.2 | 11539881782808576 | 35836698430089604 |  | 0 | 0
South Basin Fault 5b | South Basin Fault 5b Central | South Basin Fault 5-13b | 61.9 | 159.5 | 247.9 | 170 | 166 | 172 | 53 | N | 52 | 74 | 96 | 0.96126 | 2712.7519 | 0.033333 | 3.029e+14 | 1.6227e+15 | 0.93969 | 6990.0473 | 0.1 | 4.0676e+15 | 12878975224330132 | 0.9703 | 10060 | 0.2 | 11539881782808576 | 35836698430089604 |  | 0 | 0
South Basin Fault 5b | South Basin Fault 5b North | South Basin Fault 5-13b | 47.7 | 159.5 | 247.9 | 151 | 166 | 172 | 53 | N | 52 | 74 | 96 | 0.97437 | 2090.4405 | 0.033333 | 1.9523e+14 | 1.2101e+15 | 0.93969 | 6990.0473 | 0.1 | 4.0676e+15 | 12878975224330132 | 0.9703 | 10060 | 0.2 | 11539881782808576 | 35836698430089604 |  | 4.0676e+15 | 12878975224330132
South Basin Fault 5c | South Basin Fault 5c South | South Basin Fault 5-13c | 49.9 | 159.5 | 226.6 | 174 | 166 | 165 | 53 | N | 52 | 74 | 96 | 0.97815 | 2186.8549 | 0.033333 | 2.1337e+14 | 1.2745e+15 | 0.93969 | 6990.0473 | 0.1 | 4067406795722942 | 12843104164171270 | 0.93358 | 9930.6879 | 0.2 | 11446072761903580 | 37052818038438288 |  | 0 | 0
South Basin Fault 5c | South Basin Fault 5c Central | South Basin Fault 5-13c | 61.9 | 159.5 | 226.6 | 170 | 166 | 165 | 53 | N | 52 | 74 | 96 | 0.96126 | 2712.7519 | 0.033333 | 3.1104e+14 | 1628212891900272 | 0.93969 | 6990.0473 | 0.1 | 4067406795722942 | 12843104164171270 | 0.93358 | 9930.6879 | 0.2 | 11446072761903580 | 37052818038438288 |  | 0 | 0
South Basin Fault 5c | South Basin Fault 5c North | South Basin Fault 5-13c | 47.7 | 159.5 | 226.6 | 151 | 166 | 165 | 53 | N | 52 | 74 | 96 | 0.97437 | 2090.4405 | 0.033333 | 1.9457e+14 | 1211367721916428 | 0.93969 | 6990.0473 | 0.1 | 4067406795722942 | 12843104164171270 | 0.93358 | 9930.6879 | 0.2 | 11446072761903580 | 37052818038438288 |  | 4067406795722942 | 12843104164171270
South Basin Fault 13a | NA | South Basin Fault 5-13a | NA | 109.3 | 268.8 | NA | 181 | 170 | 53 | Y | 52 | 74 | 96 | NA | NA | 0 | 0 | 0 | 0.9563 | 4039 | 0.11111 | 2.4722e+15 | 7795013001986894 | 0.96126 | 11029 | 0.22222 | 13938884602267736 | 44107634595476728 |  | 2.4722e+15 | 7795013001986894
South Basin Fault 13b | South Basin Fault 13b South | South Basin Fault 5-13b | 22.1 | 88.4 | 247.9 | 180 | 190 | 172 | 53 | Y | 52 | 74 | 96 | 0.96126 | 881 | 0.033333 | 5.2521e+13 | 5.0899e+14 | 0.89879 | 3069.9066 | 0.1 | 1591378817277297 | 5331775104588843 | 0.9703 | 10060 | 0.2 | 11539881782808576 | 35836698430089604 |  | 0 | 0
South Basin Fault 13b | South Basin Fault 13b Central | South Basin Fault 5-13b | 23.1 | 88.4 | 247.9 | 215 | 190 | 172 | 53 | Y | 52 | 74 | 96 | 0.62932 | 920.8643 | 0.033333 | 3.8482e+13 | 5.4876e+14 | 0.89879 | 3069.9066 | 0.1 | 1591378817277297 | 5331775104588843 | 0.9703 | 10060 | 0.2 | 11539881782808576 | 35836698430089604 |  | 0 | 0
South Basin Fault 13b | South Basin Fault 13b North | South Basin Fault 5-13b | 43.2 | 88.4 | 247.9 | 182 | 190 | 172 | 53 | Y | 52 | 74 | 96 | 0.95106 | 1722.1357 | 0.033333 | 1.618e+14 | 9.9735e+14 | 0.89879 | 3069.9066 | 0.1 | 1591378817277297 | 5331775104588843 | 0.9703 | 10060 | 0.2 | 11539881782808576 | 35836698430089604 |  | 1591378817277297 | 5331775104588843
South Basin Fault 13c | South Basin Fault 13c South | South Basin Fault 5-13c | 18.6 | 67.1 | 226.6 | 145 | 173 | 165 | 53 | N | 52 | 74 | 96 | 0.94552 | 815.1403 | 0.033333 | 3.8816e+13 | 468724503832527 | 0.97437 | 2940.6406 | 0.1 | 1.1198e+15 | 5172881704211509 | 0.93358 | 9930.6879 | 0.2 | 11446072761903580 | 37052818038438288 |  | 0 | 0
South Basin Fault 13c | South Basin Fault 13c North | South Basin Fault 5-13c | 48.5 | 67.1 | 226.6 | 183 | 173 | 165 | 53 | N | 52 | 74 | 96 | 0.94552 | 2125.5003 | 0.033333 | 1.9292e+14 | 1.235e+15 | 0.97437 | 2940.6406 | 0.1 | 1.1198e+15 | 5172881704211509 | 0.93358 | 9930.6879 | 0.2 | 11446072761903580 | 37052818038438288 |  | 1.1198e+15 | 5172881704211509
South Basin Fault 6 | NA | NA | NA | 29 | NA | NA | 156 | NA | 53 | Y_35 | 52 | 74 | 96 | NA | NA | 0 | 0 | 0 | 0.9703 | 801 | 1 | 4.8269e+14 | 8.0565e+14 | NA | NA | 0 | 0 | 0 |  | 4.8269e+14 | 8.0565e+14
South Basin Fault 7a | South Basin Fault 7a South | South Basin Fault 7a-12a | 32.4 | 54 | 108 | 343 | 3 | 352 | 53 | Y | 52 | 74 | 96 | 0.93358 | 410.4 | 0.05 | 3.54e+13 | 5.7868e+13 | 0.94552 | 684 | 0.15 | 1.284e+14 | 2.7192e+14 | 0.9703 | 3604.5364 | 0.3 | 1.2769e+15 | 2915159330011046 |  | 0 | 0
South Basin Fault 7a | South Basin Fault 7a North | South Basin Fault 7a-12a | 21.6 | 54 | 108 | 35 | 3 | 352 | 53 | Y | 52 | 74 | 96 | 0.62932 | 273.6 | 0.05 | 1.166e+13 | 3.6917e+13 | 0.94552 | 684 | 0.15 | 1.284e+14 | 2.7192e+14 | 0.9703 | 3604.5364 | 0.3 | 1.2769e+15 | 2915159330011046 |  | 1.284e+14 | 2.7192e+14
South Basin Fault 7b | South Basin Fault 7b South | NA | 16.2 | 37.8 | NA | 18 | 28 | NA | 53 | N | 52 | 74 | 96 | 0.82904 | 709.9609 | 0.125 | 2.3995e+13 | 2.4071e+14 | 0.71934 | 1656.5755 | 0.375 | 2.7921e+14 | 1.6749e+15 | NA | NA | 0 | 0 | 0 |  | 0 | 0
South Basin Fault 7b | South Basin Fault 7b North | NA | 21.6 | 37.8 | NA | 35 | 28 | NA | 53 | N | 52 | 74 | 96 | 0.62932 | 946.6146 | 0.125 | 3.0198e+13 | 3.2425e+14 | 0.71934 | 1656.5755 | 0.375 | 2.7921e+14 | 1.6749e+15 | NA | NA | 0 | 0 | 0 |  | 2.7921e+14 | 1.6749e+15
South Basin Fault 12a | NA | South Basin Fault 7a-12a | NA | 54 | 108 | NA | 168 | 352 | 53 | N | 52 | 74 | 96 | NA | NA | 0 | 0 | 0 | 0.95106 | 2366.5364 | 0.16667 | 3.0997e+14 | 1.1042e+15 | 0.9703 | 3604.5364 | 0.33333 | 1.4188e+15 | 3.2391e+15 |  | 3.0997e+14 | 1.1042e+15
South Basin Fault 12b | NA | NA | NA | 54 | NA | NA | 168 | NA | 53 | N | 52 | 74 | 96 | NA | NA | 0 | 0 | 0 | 0.95106 | 2366.5364 | 0.5 | 9.3949e+14 | 3.3371e+15 | NA | NA | 0 | 0 | 0 |  | 9.3949e+14 | 3.3371e+15
South Basin Fault 8 | South Basin Fault 8 South | NA | 14.8 | 32.7 | NA | 326 | 343 | NA | 53 | Y | 52 | 74 | 96 | 0.95106 | 205.0275 | 0.25 | 3.4407e+13 | 5.0667e+13 | 0.93358 | 453 | 0.75 | 3.3974e+14 | 3.6005e+14 | NA | NA | 0 | 0 | 0 |  | 0 | 0
South Basin Fault 8 | South Basin Fault 8 North | NA | 17.9 | 32.7 | NA | 357 | 343 | NA | 53 | Y | 52 | 74 | 96 | 0.97437 | 247.9725 | 0.25 | 4.859e+13 | 6.1506e+13 | 0.93358 | 453 | 0.75 | 3.3974e+14 | 3.6005e+14 | NA | NA | 0 | 0 | 0 |  | 3.3974e+14 | 3.6005e+14
South Basin Fault 10 | NA | NA | NA | 16.3 | NA | NA | 10 | NA | 53 | Y | 52 | 74 | 96 | NA | NA | 0 | 0 | 0 | 0.89879 | 148 | 1 | 3.5639e+14 | 3.9644e+14 | NA | NA | 0 | 0 | 0 |  | 3.5639e+14 | 3.9644e+14
South Basin Fault 14 | NA | NA | NA | 35.1 | NA | NA | 153 | NA | 53 | N | 52 | 74 | 96 | NA | NA | 0 | 0 | 0 | 0.98163 | 1538.2487 | 1 | 1.7758e+15 | 4.0489e+15 | NA | NA | 0 | 0 | 0 |  | 1.7758e+15 | 4.0489e+15
South Basin Fault 15 | South Basin Fault 15 South | NA | 33.4 | 58.2 | NA | 181 | 172 | NA | 53 | Y_35 | 52 | 74 | 96 | 0.9563 | 1122.5155 | 0.25 | 1.3432e+14 | 2.7551e+14 | 0.9703 | 1956 | 0.75 | 1.1981e+15 | 1.486e+15 | NA | NA | 0 | 0 | 0 |  | 0 | 0
South Basin Fault 15 | South Basin Fault 15 North | NA | 24.8 | 58.2 | NA | 161 | 172 | NA | 53 | Y_35 | 52 | 74 | 96 | 0.94552 | 833.4845 | 0.25 | 8.5058e+13 | 2.1797e+14 | 0.9703 | 1956 | 0.75 | 1.1981e+15 | 1.486e+15 | NA | NA | 0 | 0 | 0 |  | 1.1981e+15 | 1.486e+15
Kavuzi | NA | NA | NA | 21.1 | NA | NA | 200 | NA | 53 | N | 59 | 76 | 93 | NA | NA | 0 | 0 | 0 | 0.82904 | 924.7022 | 1 | 3.8701e+14 | 1.4569e+15 | NA | NA | 0 | 0 | 0 |  | 3.8701e+14 | 1.4569e+15
Lweya | Lweya South | NA | 17 | 37.2 | NA | 208 | 195 | NA | 53 | N | 59 | 76 | 93 | 0.74314 | 745.0207 | 0.25 | 5.4078e+13 | 2.8945e+14 | 0.87462 | 1630.2806 | 0.75 | 7.3602e+14 | 1.9002e+15 | NA | NA | 0 | 0 | 0 |  | 0 | 0
Lweya | Lweya Link | NA | 2.4 | 37.2 | NA | 145 | 195 | NA | 53 | N | 59 | 76 | 93 | 0.93358 | 105.1794 | 0.25 | 0 | 0 | 0.87462 | 1630.2806 | 0.75 | 7.3602e+14 | 1.9002e+15 | NA | NA | 0 | 0 | 0 |  | 0 | 0
Lweya | Lweya Central | NA | 11.7 | 37.2 | NA | 209 | 195 | NA | 53 | N | 59 | 76 | 93 | 0.73135 | 512.7496 | 0.25 | 2.8376e+13 | 1.994e+14 | 0.87462 | 1630.2806 | 0.75 | 7.3602e+14 | 1.9002e+15 | NA | NA | 0 | 0 | 0 |  | 0 | 0
Lweya | Lweya North | NA | 6.1 | 37.2 | NA | 145 | 195 | NA | 53 | N | 59 | 76 | 93 | 0.93358 | 267.331 | 0.25 | 1.2496e+13 | 1.0453e+14 | 0.87462 | 1630.2806 | 0.75 | 7.3602e+14 | 1.9002e+15 | NA | NA | 0 | 0 | 0 |  | 7.3602e+14 | 1.9002e+15
Usisya Main | Usisya Main South | Usisya | 50.9 | 120.9 | 214.2 | 340 | 347 | 2 | 53 | N | 59 | 76 | 93 | 0.98163 | 2230.6797 | 0.1 | 5050501602341312 | 9868148405045970 | 0.96126 | 5298.412 | 0.3 | 69931972437679024 | 71479959273004032 | 0.96126 | 8687.6856 | 0.6 | 2.0243e+17 | 2.2604e+17 |  | 0 | 0
Usisya Main | Usisya Main Link | Usisya | 3.5 | 120.9 | 214.2 | 294 | 347 | 2 | 53 | N | 59 | 76 | 93 | 0.61566 | 153.3866 | 0.1 | 0 | 0 | 0.96126 | 5298.412 | 0.3 | 69931972437679024 | 71479959273004032 | 0.96126 | 8687.6856 | 0.6 | 2.0243e+17 | 2.2604e+17 |  | 0 | 0
Usisya Main | Usisya Main North | Usisya | 66.5 | 120.9 | 214.2 | 355 | 347 | 2 | 53 | N | 59 | 76 | 93 | 0.98769 | 2914.3457 | 0.1 | 7578762171632695 | 12622632875574256 | 0.96126 | 5298.412 | 0.3 | 69931972437679024 | 71479959273004032 | 0.96126 | 8687.6856 | 0.6 | 2.0243e+17 | 2.2604e+17 |  | 69931972437679024 | 71479959273004032
Usisya North | NA | Usisya | NA | 40.6 | 214.2 | NA | 356 | 2 | 53 | N | 59 | 76 | 93 | NA | NA | 0 | 0 | 0 | 0.98481 | 1779.2848 | 0.33333 | 12167016525694106 | 25784812133302016 | 0.96126 | 8687.6856 | 0.66667 | 2.2493e+17 | 2.5115e+17 |  | 12167016525694106 | 25784812133302016
Usisya Tip-1 | NA | Usisya | NA | 14.9 | 214.2 | NA | 2 | 2 | 53 | N | 59 | 76 | 93 | NA | NA | 0 | 0 | 0 | 0.96126 | 652.9887 | 0.33333 | 2.179e+15 | 9466389567261658 | 0.96126 | 8687.6856 | 0.66667 | 2.2493e+17 | 2.5115e+17 |  | 2.179e+15 | 9466389567261658
Usisya Tip-2 | NA | Usisya | NA | 13.3 | 214.2 | NA | 17 | 2 | 53 | Y | 59 | 76 | 93 | NA | NA | 0 | 0 | 0 | 0.85717 | 130.6544 | 0.33333 | 1.6924e+15 | 1.9028e+15 | 0.96126 | 8687.6856 | 0.66667 | 2.2493e+17 | 2.5115e+17 |  | 1.6924e+15 | 1.9028e+15
Usisya Tip-3 | NA | Usisya | NA | 16.3 | 214.2 | NA | 19 | 2 | 53 | Y | 59 | 76 | 93 | NA | NA | 0 | 0 | 0 | 0.83867 | 183.3795 | 0.33333 | 2.302e+15 | 2.6566e+15 | 0.96126 | 8687.6856 | 0.66667 | 2.2493e+17 | 2.5115e+17 |  | 2.302e+15 | 2.6566e+15
Usisya Tip-4 | NA | Usisya | NA | 8.2 | 214.2 | NA | 8 | 2 | 53 | Y | 59 | 76 | 93 | NA | NA | 0 | 0 | 0 | 0.92718 | 58.3527 | 0.33333 | 3.7812e+14 | 4.0639e+14 | 0.96126 | 8687.6856 | 0.66667 | 2.2493e+17 | 2.5115e+17 |  | 3.7812e+14 | 4.0639e+14
Central Basin Fault 1 | NA | Central Basin Fault 1-3 | NA | 34.8 | 50.2 | NA | 344 | 353 | 53 | N | 59 | 76 | 93 | NA | NA | 0 | 0 | 0 | 0.96593 | 1525.1012 | 0.33333 | 9.889e+14 | 2326373316711474 | 0.98481 | 2168.5737 | 0.66667 | 3651701353246051 | 6504893571807886 |  | 9.889e+14 | 2326373316711474
Central Basin Fault 3 | NA | Central Basin Fault 1-3 | NA | 15.4 | 50.2 | NA | 360 | 353 | 53 | N | 59 | 76 | 93 | NA | NA | 0 | 0 | 0 | 0.9703 | 674.9011 | 0.33333 | 2.5151e+14 | 1.0079e+15 | 0.98481 | 2168.5737 | 0.66667 | 3651701353246051 | 6504893571807886 |  | 2.5151e+14 | 1.0079e+15
Central Basin Fault 2 | NA | NA | NA | 32 | NA | NA | 337 | NA | 53 | Y | 59 | 76 | 93 | NA | NA | 0 | 0 | 0 | 0.98769 | 457 | 1 | 2.0208e+15 | 2.0433e+15 | NA | NA | 0 | 0 | 0 |  | 2.0208e+15 | 2.0433e+15
Central Basin Fault 5 | NA | Central Basin Fault 5-27 | NA | 30.6 | 74.9 | NA | 30 | 22 | 53 | N | 59 | 76 | 93 | NA | NA | 0 | 0 | 0 | 0.71934 | 1341.0373 | 0.33333 | 5.7893e+14 | 2.0012e+15 | 0.80902 | 3282.4736 | 0.66667 | 5651518444533089 | 9771462142934948 |  | 5.7893e+14 | 2.0012e+15
Central Basin Fault 27 | NA | Central Basin Fault 5-27 | NA | 44.3 | 74.9 | NA | 21 | 22 | 53 | N | 59 | 76 | 93 | NA | NA | 0 | 0 | 0 | 0.81915 | 1941.4363 | 0.33333 | 1.2049e+15 | 2.8739e+15 | 0.80902 | 3282.4736 | 0.66667 | 5651518444533089 | 9771462142934948 |  | 1.2049e+15 | 2.8739e+15
Central Basin Fault 6 | NA | NA | NA | 31.2 | NA | NA | 17 | NA | 53 | N | 59 | 76 | 93 | NA | NA | 0 | 0 | 0 | 0.85717 | 1367.3321 | 1 | 2101935680331533 | 6141315098475998 | NA | NA | 0 | 0 | 0 |  | 2101935680331533 | 6141315098475998
Central Basin Fault 7 | NA | Central Basin Fault 7-8 | NA | 29 | 36.4 | NA | 354 | 2 | 53 | N | 59 | 76 | 93 | NA | NA | 0 | 0 | 0 | 0.98769 | 1270.9177 | 0.33333 | 7.3242e+14 | 1.9193e+15 | 0.96126 | 1572.432 | 0.66667 | 2125045202817650 | 4769770623151421 |  | 7.3242e+14 | 1.9193e+15
Central Basin Fault 8 | NA | Central Basin Fault 7-8 | NA | 7.4 | 36.4 | NA | 3 | 2 | 53 | N | 59 | 76 | 93 | NA | NA | 0 | 0 | 0 | 0.9563 | 324.3031 | 0.33333 | 6.9662e+13 | 4.818e+14 | 0.96126 | 1572.432 | 0.66667 | 2125045202817650 | 4769770623151421 |  | 6.9662e+13 | 4.818e+14
Central Basin Fault 11 | NA | NA | NA | 29.9 | NA | NA | 342 | NA | 53 | Y | 59 | 76 | 93 | NA | NA | 0 | 0 | 0 | 0.97437 | 300 | 1 | 1.3394e+15 | 1373952862896536 | NA | NA | 0 | 0 | 0 |  | 1.3394e+15 | 1373952862896536
Central Basin Fault 19 | Central Basin Fault 19 South | Central Basin Fault 19-20 | 24.3 | 42.9 | 72.6 | 178 | 169 | 171 | 53 | Y | 59 | 76 | 93 | 0.97815 | 386.3077 | 0.1 | 1.4658e+14 | 1.7278e+14 | 0.9703 | 682 | 0.3 | 9.2401e+14 | 9.4474e+14 | 0.97815 | 1581 | 0.6 | 3.2372e+15 | 4372839323602084 |  | 0 | 0
Central Basin Fault 19 | Central Basin Fault 19 North | Central Basin Fault 19-20 | 18.6 | 42.9 | 72.6 | 157 | 169 | 171 | 53 | Y | 59 | 76 | 93 | 0.98769 | 295.6923 | 0.1 | 9.4874e+13 | 1.3056e+14 | 0.9703 | 682 | 0.3 | 9.2401e+14 | 9.4474e+14 | 0.97815 | 1581 | 0.6 | 3.2372e+15 | 4372839323602084 |  | 9.2401e+14 | 9.4474e+14
Central Basin Fault 20 | Central Basin Fault 20 South | Central Basin Fault 19-20 | 14.2 | 29.7 | 72.6 | 345 | 2 | 171 | 53 | Y | 59 | 76 | 93 | 0.96126 | 301.2121 | 0.1 | 6.0159e+13 | 138592891468910 | 0.96126 | 498.4621 | 0.3 | 6.6594e+14 | 6.67e+14 | 0.97815 | 1581 | 0.6 | 3.2372e+15 | 4372839323602084 |  | 0 | 0
Central Basin Fault 20 | Central Basin Fault 20 North | Central Basin Fault 19-20 | 15.5 | 29.7 | 72.6 | 17 | 2 | 171 | 53 | Y | 59 | 76 | 93 | 0.85717 | 328.7879 | 0.1 | 6.068e+13 | 1.4796e+14 | 0.96126 | 498.4621 | 0.3 | 6.6594e+14 | 6.67e+14 | 0.97815 | 1581 | 0.6 | 3.2372e+15 | 4372839323602084 |  | 6.6594e+14 | 6.67e+14
Lipichili | Lipichili-1 | Lipichili-All | 28.1 | 68.3 | 97.5 | 203 | 190 | 183 | 53 | Y | 59 | 76 | 93 | 0.79864 | 473.5447 | 0.1 | 1.5447e+14 | 2.1129e+14 | 0.91355 | 1151 | 0.3 | 1431120585133927 | 1.5673e+15 | 0.9563 | 3453 | 0.6 | 8929895582273422 | 9284656290162944 |  | 0 | 0
Lipichili | Lipichili-2 | Lipichili-All | 15 | 68.3 | 97.5 | 166 | 190 | 183 | 53 | Y | 59 | 76 | 93 | 0.9563 | 252.7818 | 0.1 | 6.9461e+13 | 1.205e+14 | 0.91355 | 1151 | 0.3 | 1431120585133927 | 1.5673e+15 | 0.9563 | 3453 | 0.6 | 8929895582273422 | 9284656290162944 |  | 0 | 0
Lipichili | Lipichili-3 | Lipichili-All | 25.2 | 68.3 | 97.5 | 190 | 190 | 183 | 53 | Y | 59 | 76 | 93 | 0.91355 | 424.6735 | 0.1 | 1.4892e+14 | 1.9114e+14 | 0.91355 | 1151 | 0.3 | 1431120585133927 | 1.5673e+15 | 0.9563 | 3453 | 0.6 | 8929895582273422 | 9284656290162944 |  | 1431120585133927 | 1.5673e+15
Lipichili North | NA | Lipichili-All | NA | 13.9 | 97.5 | NA | 158 | 183 | 53 | Y | 59 | 76 | 93 | NA | NA | 0 | 0 | 0 | 0.98769 | 140.6251 | 0.33333 | 2.1429e+14 | 2.0888e+14 | 0.9563 | 3453 | 0.66667 | 9922106202526026 | 10316284766847718 |  | 2.1429e+14 | 2.0888e+14
Lipichili South | NA | Lipichili-All | NA | 15.3 | 97.5 | NA | 187 | 183 | 53 | Y | 59 | 76 | 93 | NA | NA | 0 | 0 | 0 | 0.93358 | 155 | 0.33333 | 2.1211e+14 | 2.292e+14 | 0.9563 | 3453 | 0.66667 | 9922106202526026 | 10316284766847718 |  | 2.1211e+14 | 2.292e+14
Central Basin Fault 23 | NA | NA | NA | 11.7 | NA | NA | 342 | NA | 53 | N | 59 | 76 | 93 | NA | NA | 0 | 0 | 0 | 0.97437 | 512.7496 | 1 | 495138350023979 | 2.3821e+15 | NA | NA | 0 | 0 | 0 |  | 495138350023979 | 2.3821e+15
Central Basin Fault 25 | NA | NA | NA | 57.2 | NA | NA | 12 | NA | 53 | N | 59 | 76 | 93 | NA | NA | 0 | 0 | 0 | 0.89879 | 2506.7756 | 1 | 6112763218327806 | 11056673580248272 | NA | NA | 0 | 0 | 0 |  | 6112763218327806 | 11056673580248272
South Karonga-1 | NA | South Karonga-Sabi-Wovwe-1 | NA | 18.4 | 70.3 | NA | 332 | 333 | 53 | Y | 61 | 76 | 92 | NA | NA | 0 | 0 | 0 | 0.9703 | 112 | 0.16667 | 7.7576e+13 | 160626123776769 | 0.97437 | 922 | 0.33333 | 1.2112e+15 | 2.6494e+15 |  | 7.7576e+13 | 160626123776769
Sabi-1 | NA | South Karonga-Sabi-Wovwe-1 | NA | 12 | 70.3 | NA | 318 | 333 | 53 | Y | 61 | 76 | 92 | NA | NA | 0 | 0 | 0 | 0.88295 | 107 | 0.16667 | 6.6924e+13 | 1.5195e+14 | 0.97437 | 922 | 0.33333 | 1.2112e+15 | 2.6494e+15 |  | 6.6924e+13 | 1.5195e+14
Wovwe-1 | NA | South Karonga-Sabi-Wovwe-1 | NA | 39.9 | 70.3 | NA | 326 | 333 | 53 | Y | 61 | 76 | 92 | NA | NA | 0 | 0 | 0 | 0.93969 | 642 | 0.16667 | 4.3792e+14 | 9.2556e+14 | 0.97437 | 922 | 0.33333 | 1.2112e+15 | 2.6494e+15 |  | 4.3792e+14 | 9.2556e+14
South Karonga-2 | NA | South Karonga-Sabi-Wovwe-2 | NA | 18.4 | 64.3 | NA | 332 | 333 | 53 | Y | 61 | 76 | 92 | NA | NA | 0 | 0 | 0 | 0.9703 | 112 | 0.16667 | 7.7218e+13 | 1.5936e+14 | 0.97437 | 746 | 0.33333 | 1.0143e+15 | 2.1688e+15 |  | 7.7218e+13 | 1.5936e+14
Sabi-2 | NA | South Karonga-Sabi-Wovwe-2 | NA | 12 | 64.3 | NA | 318 | 333 | 53 | Y | 61 | 76 | 92 | NA | NA | 0 | 0 | 0 | 0.88295 | 107 | 0.16667 | 6.7942e+13 | 1.5334e+14 | 0.97437 | 746 | 0.33333 | 1.0143e+15 | 2.1688e+15 |  | 6.7942e+13 | 1.5334e+14
Wovwe-2 | Wovwe-2 South | South Karonga-Sabi-Wovwe-2 | 19.7 | 33.9 | 64.3 | 327 | 341 | 333 | 53 | Y | 61 | 76 | 92 | 0.94552 | 293.4661 | 0.05 | 4.8169e+13 | 1.2652e+14 | 0.98481 | 505 | 0.15 | 3.2357e+14 | 6.532e+14 | 0.97437 | 746 | 0.3 | 9.1287e+14 | 1.9519e+15 |  | 0 | 0
Wovwe-2 | Wovwe-2 North | South Karonga-Sabi-Wovwe-2 | 14.2 | 33.9 | 64.3 | 360 | 341 | 333 | 53 | Y | 61 | 76 | 92 | 0.9703 | 211.5339 | 0.05 | 2.8776e+13 | 9.3553e+13 | 0.98481 | 505 | 0.15 | 3.2357e+14 | 6.532e+14 | 0.97437 | 746 | 0.3 | 9.1287e+14 | 1.9519e+15 |  | 3.2357e+14 | 6.532e+14
Mbiri-1 | Mbiri-1 South | Karonga-1-Katesula-1-Mbiri-1 | 10.2 | 54.4 | 95.2 | 148 | 140 | 149 | 53 | N | 61 | 76 | 92 | 0.95106 | 447.0124 | 0.05 | 1.628e+13 | 1.9161e+14 | 0.89879 | 2384.0663 | 0.15 | 7.9828e+14 | 3.0653e+15 | 0.9563 | 3445.8623 | 0.3 | 2614294420300021 | 9087598796017246 |  | 0 | 0
Mbiri-1 | Mbiri-1 Central | Karonga-1-Katesula-1-Mbiri-1 | 19 | 54.4 | 95.2 | 143 | 140 | 149 | 53 | N | 61 | 76 | 92 | 0.9205 | 832.6702 | 0.05 | 4.5401e+13 | 3.6642e+14 | 0.89879 | 2384.0663 | 0.15 | 7.9828e+14 | 3.0653e+15 | 0.9563 | 3445.8623 | 0.3 | 2614294420300021 | 9087598796017246 |  | 0 | 0
Mbiri-1 | Mbiri-1 North | Karonga-1-Katesula-1-Mbiri-1 | 25.2 | 54.4 | 95.2 | 134 | 140 | 149 | 53 | N | 61 | 76 | 92 | 0.84805 | 1104.3837 | 0.05 | 6.3958e+13 | 4.7138e+14 | 0.89879 | 2384.0663 | 0.15 | 7.9828e+14 | 3.0653e+15 | 0.9563 | 3445.8623 | 0.3 | 2614294420300021 | 9087598796017246 |  | 7.9828e+14 | 3.0653e+15
Mbiri-2 | Mbiri-2 South | Kaporo-1-Mbiri-2 | 10.2 | 40.6 | 95.9 | 148 | 147 | 151 | 53 | N | 61 | 76 | 92 | 0.95106 | 447.0124 | 0.05 | 1.6203e+13 | 1.9219e+14 | 0.94552 | 1779.2848 | 0.15 | 5.1844e+14 | 2.311e+15 | 0.96593 | 4142.7534 | 0.3 | 4303594073698775 | 10673959852380436 |  | 0 | 0
Mbiri-2 | Mbiri-2 Central | Kaporo-1-Mbiri-2 | 19 | 40.6 | 95.9 | 143 | 147 | 151 | 53 | N | 61 | 76 | 92 | 0.9205 | 832.6702 | 0.05 | 4.3337e+13 | 3.5791e+14 | 0.94552 | 1779.2848 | 0.15 | 5.1844e+14 | 2.311e+15 | 0.96593 | 4142.7534 | 0.3 | 4303594073698775 | 10673959852380436 |  | 0 | 0
Mbiri-2 | Mbiri-2 North | Kaporo-1-Mbiri-2 | 11.4 | 40.6 | 95.9 | 153 | 147 | 151 | 53 | N | 61 | 76 | 92 | 0.97437 | 499.6021 | 0.05 | 2.0139e+13 | 2.1519e+14 | 0.94552 | 1779.2848 | 0.15 | 5.1844e+14 | 2.311e+15 | 0.96593 | 4142.7534 | 0.3 | 4303594073698775 | 10673959852380436 |  | 5.1844e+14 | 2.311e+15
Katesula-1 | NA | Karonga-1-Katesula-1-Mbiri-1 | NA | 20.5 | 95.2 | NA | 152 | 149 | 53 | N | 61 | 76 | 92 | NA | NA | 0 | 0 | 0 | 0.9703 | 898.4073 | 0.16667 | 1.9319e+14 | 1.2857e+15 | 0.9563 | 3445.8623 | 0.33333 | 2.9048e+15 | 10097331995574716 |  | 1.9319e+14 | 1.2857e+15
Katesula-2 | NA | Karonga-2-Katesula-2 | NA | 20.5 | 40.8 | NA | 152 | 160 | 53 | N | 61 | 76 | 92 | NA | NA | 0 | 0 | 0 | 0.9703 | 898.4073 | 0.16667 | 1.9687e+14 | 1.3181e+15 | 0.98769 | 960.5729 | 0.33333 | 7.2207e+14 | 2810982152253379 |  | 1.9687e+14 | 1.3181e+15
Kaporo-1 | Kaporo-1 South | Kaporo-1-Mbiri-2 | 16 | 55.3 | 95.9 | 143 | 153 | 151 | 50 | N | 61 | 76 | 92 | 0.9205 | 731.0281 | 0.05 | 29301164625373 | 2.7492e+14 | 0.97437 | 2526.6158 | 0.15 | 7.9009e+14 | 2.895e+15 | 0.96593 | 4142.7534 | 0.3 | 4303594073698775 | 10673959852380436 |  | 0 | 0
Kaporo-1 | Kaporo-1 Central | Kaporo-1-Mbiri-2 | 29.1 | 55.3 | 95.9 | 161 | 153 | 151 | 50 | N | 61 | 76 | 92 | 0.98481 | 1329.5573 | 0.05 | 8.5587e+13 | 5.0608e+14 | 0.97437 | 2526.6158 | 0.15 | 7.9009e+14 | 2.895e+15 | 0.96593 | 4142.7534 | 0.3 | 4303594073698775 | 10673959852380436 |  | 0 | 0
Kaporo-1 | Kaporo-1 North | Kaporo-1-Mbiri-2 | 10.2 | 55.3 | 95.9 | 145 | 153 | 151 | 50 | N | 61 | 76 | 92 | 0.93358 | 466.0304 | 0.05 | 1.4192e+13 | 1.7819e+14 | 0.97437 | 2526.6158 | 0.15 | 7.9009e+14 | 2.895e+15 | 0.96593 | 4142.7534 | 0.3 | 4303594073698775 | 10673959852380436 |  | 7.9009e+14 | 2.895e+15
Kaporo-2 | Kaporo-2 South-1 | NA | 20.5 | 69.6 | NA | 139 | 151 | NA | 50 | N | 61 | 76 | 92 | 0.89101 | 936.6297 | 0.125 | 1.4468e+14 | 1.2073e+15 | 0.96593 | 3179.9722 | 0.375 | 3602201609773271 | 11235388818180500 | NA | NA | 0 | 0 | 0 |  | 0 | 0
Kaporo-2 | Kaporo-2 South-2 | NA | 13.1 | 69.6 | NA | 160 | 151 | NA | 50 | N | 61 | 76 | 92 | 0.98769 | 598.5292 | 0.125 | 6.7871e+13 | 6.8844e+14 | 0.96593 | 3179.9722 | 0.375 | 3602201609773271 | 11235388818180500 | NA | NA | 0 | 0 | 0 |  | 0 | 0
Kaporo-2 | Kaporo-2 Central | NA | 25.9 | 69.6 | NA | 157 | 151 | NA | 50 | N | 61 | 76 | 92 | 0.98769 | 1183.3517 | 0.125 | 2.1191e+14 | 1358787696514923 | 0.96593 | 3179.9722 | 0.375 | 3602201609773271 | 11235388818180500 | NA | NA | 0 | 0 | 0 |  | 0 | 0
Kaporo-2 | Kaporo-2 North | NA | 10.1 | 69.6 | NA | 145 | 151 | NA | 50 | N | 61 | 76 | 92 | 0.93358 | 461.4615 | 0.125 | 4.4999e+13 | 5.6169e+14 | 0.96593 | 3179.9722 | 0.375 | 3602201609773271 | 11235388818180500 | NA | NA | 0 | 0 | 0 |  | 3602201609773271 | 11235388818180500
Karonga-1 | Karonga-1 South | Karonga-1-Katesula-1-Mbiri-1 | 6.4 | 20.3 | 95.2 | 347 | 356 | 149 | 60 | Y | 61 | 76 | 92 | 0.96593 | 23.6453 | 0.05 | 8.8722e+12 | 1.1927e+13 | 0.98481 | 75 | 0.15 | 5.3273e+13 | 1.0898e+14 | 0.9563 | 3445.8623 | 0.3 | 2614294420300021 | 9087598796017246 |  | 0 | 0
Karonga-1 | Karonga-1 Link-a | Karonga-1-Katesula-1-Mbiri-1 | 1.1 | 20.3 | 95.2 | 309 | 356 | 149 | 60 | Y | 61 | 76 | 92 | 0.79864 | 4.064 | 0.05 | 0 | 0 | 0.98481 | 75 | 0.15 | 5.3273e+13 | 1.0898e+14 | 0.9563 | 3445.8623 | 0.3 | 2614294420300021 | 9087598796017246 |  | 0 | 0
Karonga-1 | Karonga-1 Central | Karonga-1-Katesula-1-Mbiri-1 | 5.7 | 20.3 | 95.2 | 356 | 356 | 149 | 60 | Y | 61 | 76 | 92 | 0.98481 | 21.0591 | 0.05 | 7.0805e+12 | 1.0183e+13 | 0.98481 | 75 | 0.15 | 5.3273e+13 | 1.0898e+14 | 0.9563 | 3445.8623 | 0.3 | 2614294420300021 | 9087598796017246 |  | 0 | 0
Karonga-1 | Karonga-1 Link-b | Karonga-1-Katesula-1-Mbiri-1 | 0.6 | 20.3 | 95.2 | 58 | 356 | 149 | 60 | Y | 61 | 76 | 92 | 0.30902 | 2.2167 | 0.05 | 0 | 0 | 0.98481 | 75 | 0.15 | 5.3273e+13 | 1.0898e+14 | 0.9563 | 3445.8623 | 0.3 | 2614294420300021 | 9087598796017246 |  | 0 | 0
Karonga-1 | Karonga-1 North | Karonga-1-Katesula-1-Mbiri-1 | 6.5 | 20.3 | 95.2 | 9 | 356 | 149 | 60 | Y | 61 | 76 | 92 | 0.9205 | 24.0148 | 0.05 | 8.2557e+12 | 1.1722e+13 | 0.98481 | 75 | 0.15 | 5.3273e+13 | 1.0898e+14 | 0.9563 | 3445.8623 | 0.3 | 2614294420300021 | 9087598796017246 |  | 5.3273e+13 | 1.0898e+14
Karonga-2 | Karonga-2 South | Karonga-2-Katesula-2 | 6.4 | 20.3 | 40.8 | 347 | 356 | 160 | 60 | Y | 61 | 76 | 92 | 0.96593 | 23.6453 | 0.05 | 9.0416e+12 | 1.2009e+13 | 0.98481 | 75 | 0.15 | 5.3415e+13 | 1.0814e+14 | 0.98769 | 960.5729 | 0.3 | 6.4987e+14 | 2529883937028041 |  | 0 | 0
Karonga-2 | Karonga-2 Link-a | Karonga-2-Katesula-2 | 1.1 | 20.3 | 40.8 | 309 | 356 | 160 | 60 | Y | 61 | 76 | 92 | 0.79864 | 4.064 | 0.05 | 0 | 0 | 0.98481 | 75 | 0.15 | 5.3415e+13 | 1.0814e+14 | 0.98769 | 960.5729 | 0.3 | 6.4987e+14 | 2529883937028041 |  | 0 | 0
Karonga-2 | Karonga-2 Central | Karonga-2-Katesula-2 | 5.7 | 20.3 | 40.8 | 356 | 356 | 160 | 60 | Y | 61 | 76 | 92 | 0.98481 | 21.0591 | 0.05 | 7.104e+12 | 1.0051e+13 | 0.98481 | 75 | 0.15 | 5.3415e+13 | 1.0814e+14 | 0.98769 | 960.5729 | 0.3 | 6.4987e+14 | 2529883937028041 |  | 0 | 0
Karonga-2 | Karonga-2 Link-b | Karonga-2-Katesula-2 | 0.6 | 20.3 | 40.8 | 58 | 356 | 160 | 60 | Y | 61 | 76 | 92 | 0.30902 | 2.2167 | 0.05 | 0 | 0 | 0.98481 | 75 | 0.15 | 5.3415e+13 | 1.0814e+14 | 0.98769 | 960.5729 | 0.3 | 6.4987e+14 | 2529883937028041 |  | 0 | 0
Karonga-2 | Karonga-2 North | Karonga-2-Katesula-2 | 6.5 | 20.3 | 40.8 | 9 | 356 | 160 | 60 | Y | 61 | 76 | 92 | 0.9205 | 24.0148 | 0.05 | 8.3293e+12 | 1.1674e+13 | 0.98481 | 75 | 0.15 | 5.3415e+13 | 1.0814e+14 | 0.98769 | 960.5729 | 0.3 | 6.4987e+14 | 2529883937028041 |  | 5.3415e+13 | 1.0814e+14
Livingstone | Livingstone North | NA | 114.5 | 155 | NA | 142 | 151 | NA | 65 | N | 61 | 76 | 92 | 0.91355 | 4421.787 | 0.25 | 70270841927342760 | 76425646074007456 | 0.96593 | 5985.8252 | 0.75 | 3.0128e+17 | 3.1135e+17 | NA | NA | 0 | 0 | 0 |  | 0 | 0
Livingstone | Livingstone Link | NA | 6.3 | 155 | NA | 202 | 151 | NA | 65 | N | 61 | 76 | 92 | 0.80902 | 243.2948 | 0.25 | 0 | 0 | 0.96593 | 5985.8252 | 0.75 | 3.0128e+17 | 3.1135e+17 | NA | NA | 0 | 0 | 0 |  | 0 | 0
Livingstone | Livingstone South | NA | 34.2 | 155 | NA | 174 | 151 | NA | 65 | N | 61 | 76 | 92 | 0.99027 | 1320.7434 | 0.25 | 10311663490173856 | 22864621745480576 | 0.96593 | 5985.8252 | 0.75 | 3.0128e+17 | 3.1135e+17 | NA | NA | 0 | 0 | 0 |  | 3.0128e+17 | 3.1135e+17
St Mary | St Mary South | NA | 14.2 | 40 | NA | 152 | 157 | NA | 45 | N | 61 | 76 | 92 | 0.9703 | 702.8641 | 0.25 | 2.2984e+14 | 1.2115e+15 | 0.98769 | 1979.899 | 0.75 | 4320738390988578 | 10310574430695556 | NA | NA | 0 | 0 | 0 |  | 0 | 0
St Mary | St Mary Central | NA | 4.8 | 40 | NA | 156 | 157 | NA | 45 | N | 61 | 76 | 92 | 0.98481 | 237.5879 | 0.25 | 3.7299e+13 | 4.0363e+14 | 0.98769 | 1979.899 | 0.75 | 4320738390988578 | 10310574430695556 | NA | NA | 0 | 0 | 0 |  | 0 | 0
St Mary | St Mary North | NA | 21 | 40 | NA | 161 | 157 | NA | 45 | N | 61 | 76 | 92 | 0.98481 | 1039.447 | 0.25 | 4.4887e+14 | 1808287955870926 | 0.98769 | 1979.899 | 0.75 | 4320738390988578 | 10310574430695556 | NA | NA | 0 | 0 | 0 |  | 4320738390988578 | 10310574430695556
North Basin Fault 1 | NA | North Basin Fault 1-2-8 | NA | 21.7 | 69.6 | NA | 163 | 154 | 53 | N | 61 | 76 | 92 | NA | NA | 0 | 0 | 0 | 1 | 950.997 | 0.33333 | 1.5967e+15 | 4936409469020196 | 0.97815 | 3006.6281 | 0.66667 | 17370966986070418 | 25157940789687120 |  | 1.5967e+15 | 4936409469020196
North Basin Fault 2 | NA | North Basin Fault 1-2-8 | NA | 22.7 | 69.6 | NA | 169 | 154 | 53 | N | 61 | 76 | 92 | NA | NA | 0 | 0 | 0 | 1 | 994.8218 | 0.33333 | 996808216264912 | 2.9922e+15 | 0.97815 | 3006.6281 | 0.66667 | 17370966986070418 | 25157940789687120 |  | 996808216264912 | 2.9922e+15
North Basin Fault 8 | NA | North Basin Fault 1-2-8 | NA | 25.2 | 69.6 | NA | 155 | 154 | 53 | N | 61 | 76 | 92 | NA | NA | 0 | 0 | 0 | 1 | 1104.3837 | 0.33333 | 1.6363e+15 | 4614433136421658 | 0.97815 | 3006.6281 | 0.66667 | 17370966986070418 | 25157940789687120 |  | 1.6363e+15 | 4614433136421658
North Basin Fault 9a | North Basin Fault 9a North | North Basin Fault 9a-14a | 8.8 | 45.1 | 93.9 | 139 | 166 | 150 | 53 | N | 61 | 76 | 92 | 0.89101 | 385.6578 | 0.05 | 22729778090570 | 318900291155094 | 1 | 1976.4961 | 0.15 | 1.122e+15 | 4338807536456686 | 0.96126 | 4056.3561 | 0.3 | 6762681782198598 | 16259399167070816 |  | 0 | 0
North Basin Fault 9a | North Basin Fault 9a South | North Basin Fault 9a-14a | 36.3 | 45.1 | 93.9 | 172 | 166 | 150 | 53 | N | 61 | 76 | 92 | 0.98481 | 1590.8384 | 0.05 | 2.4393e+14 | 1.1891e+15 | 1 | 1976.4961 | 0.15 | 1.122e+15 | 4338807536456686 | 0.96126 | 4056.3561 | 0.3 | 6762681782198598 | 16259399167070816 |  | 1.122e+15 | 4338807536456686
North Basin Fault 14a | NA | North Basin Fault 9a-14a | NA | 48.8 | 93.9 | NA | 137 | 150 | 53 | N | 61 | 76 | 92 | NA | NA | 0 | 0 | 0 | 1 | 2138.6477 | 0.16667 | 1.0974e+15 | 3.9895e+15 | 0.96126 | 4056.3561 | 0.33333 | 7514090869109554 | 18065999074523136 |  | 1.0974e+15 | 3.9895e+15
North Basin Fault 9b | North Basin Fault 9b North | North Basin Fault 9b-14b | 8.8 | 45.1 | 91.6 | 139 | 166 | 158 | 53 | N | 61 | 76 | 92 | 0.89101 | 385.6578 | 0.05 | 2.2934e+13 | 319279808821487 | 1 | 1976.4961 | 0.15 | 1.1439e+15 | 4344698612457693 | 0.99027 | 3956.9991 | 0.3 | 8843693871571128 | 21057373892193096 |  | 0 | 0
North Basin Fault 9b | North Basin Fault 9b South | North Basin Fault 9b-14b | 36.3 | 45.1 | 91.6 | 172 | 166 | 158 | 53 | N | 61 | 76 | 92 | 0.98481 | 1590.8384 | 0.05 | 239394838606940 | 1.1836e+15 | 1 | 1976.4961 | 0.15 | 1.1439e+15 | 4344698612457693 | 0.99027 | 3956.9991 | 0.3 | 8843693871571128 | 21057373892193096 |  | 1.1439e+15 | 4344698612457693
North Basin Fault 14b | North Basin Fault 14b North | North Basin Fault 9b-14b | 25.8 | 46.5 | 91.6 | 161 | 151 | 158 | 53 | N | 61 | 76 | 92 | 0.98481 | 1130.6785 | 0.05 | 1.8731e+14 | 1.1655e+15 | 1 | 2037.8508 | 0.15 | 1.6522e+15 | 6223501459114568 | 0.99027 | 3956.9991 | 0.3 | 8843693871571128 | 21057373892193096 |  | 0 | 0
North Basin Fault 14b | North Basin Fault 14b South | North Basin Fault 9b-14b | 20.7 | 46.5 | 91.6 | 139 | 151 | 158 | 53 | N | 61 | 76 | 92 | 0.89101 | 907.1723 | 0.05 | 1.33e+14 | 1.0447e+15 | 1 | 2037.8508 | 0.15 | 1.6522e+15 | 6223501459114568 | 0.99027 | 3956.9991 | 0.3 | 8843693871571128 | 21057373892193096 |  | 1.6522e+15 | 6223501459114568
North Basin Fault 4a | NA | North Basin Fault 4a-15a | NA | 11.1 | 54.3 | NA | 137 | 158 | 53 | N | 61 | 76 | 92 | NA | NA | 0 | 0 | 0 | 1 | 486.4547 | 0.16667 | 8.0472e+13 | 810038327536247 | 0.99027 | 2379.6838 | 0.33333 | 1.9948e+15 | 7064808931489769 |  | 8.0472e+13 | 810038327536247
North Basin Fault 4b | NA | North Basin Fault 4b-15b | NA | 11.1 | 62.7 | NA | 137 | 159 | 53 | N | 61 | 76 | 92 | NA | NA | 0 | 0 | 0 | 1 | 486.4547 | 0.16667 | 7.9757e+13 | 798961961190204 | 0.99027 | 2747.8117 | 0.33333 | 2538373466516933 | 8092244554033811 |  | 7.9757e+13 | 798961961190204
North Basin Fault 15a | North Basin Fault 15a South | North Basin Fault 4a-15a | 6.3 | 43.2 | 54.3 | 192 | 165 | 158 | 53 | N | 61 | 76 | 92 | 0.89879 | 276.0959 | 0.05 | 7.8071e+12 | 1.333e+14 | 1 | 1893.2291 | 0.15 | 6.2392e+14 | 2446301502618350 | 0.99027 | 2379.6838 | 0.3 | 1.7953e+15 | 6358328038340791 |  | 0 | 0
North Basin Fault 15a | North Basin Fault 15a Central | North Basin Fault 4a-15a | 8.1 | 43.2 | 54.3 | 144 | 165 | 158 | 53 | N | 61 | 76 | 92 | 0.92718 | 354.9805 | 0.05 | 1.1659e+13 | 1.6741e+14 | 1 | 1893.2291 | 0.15 | 6.2392e+14 | 2446301502618350 | 0.99027 | 2379.6838 | 0.3 | 1.7953e+15 | 6358328038340791 |  | 0 | 0
North Basin Fault 15a | North Basin Fault 15a North | North Basin Fault 4a-15a | 28.8 | 43.2 | 54.3 | 166 | 165 | 158 | 53 | N | 61 | 76 | 92 | 0.96593 | 1262.1527 | 0.05 | 96722568928784 | 563665296255340 | 1 | 1893.2291 | 0.15 | 6.2392e+14 | 2446301502618350 | 0.99027 | 2379.6838 | 0.3 | 1.7953e+15 | 6358328038340791 |  | 6.2392e+14 | 2446301502618350
North Basin Fault 15b | North Basin Fault 15b South | North Basin Fault 4b-15b | 11 | 51.6 | 62.7 | 189 | 166 | 159 | 53 | N | 61 | 76 | 92 | 0.9205 | 482.0722 | 0.05 | 1.9349e+13 | 2.2664e+14 | 1 | 2261.357 | 0.15 | 8.6536e+14 | 2.9645e+15 | 0.99027 | 2747.8117 | 0.3 | 2.2845e+15 | 7283020098630429 |  | 0 | 0
North Basin Fault 15b | North Basin Fault 15b Central | North Basin Fault 4b-15b | 11.8 | 51.6 | 62.7 | 144 | 166 | 159 | 53 | N | 61 | 76 | 92 | 0.92718 | 517.132 | 0.05 | 2.2012e+13 | 2.4183e+14 | 1 | 2261.357 | 0.15 | 8.6536e+14 | 2.9645e+15 | 0.99027 | 2747.8117 | 0.3 | 2.2845e+15 | 7283020098630429 |  | 0 | 0
North Basin Fault 15b | North Basin Fault 15b North | North Basin Fault 4b-15b | 28.8 | 51.6 | 62.7 | 166 | 166 | 159 | 53 | N | 61 | 76 | 92 | 0.96593 | 1262.1527 | 0.05 | 9.8744e+13 | 571487751083005 | 1 | 2261.357 | 0.15 | 8.6536e+14 | 2.9645e+15 | 0.99027 | 2747.8117 | 0.3 | 2.2845e+15 | 7283020098630429 |  | 8.6536e+14 | 2.9645e+15
North Basin Fault 12 | NA | NA | NA | 23.9 | NA | NA | 155 | NA | 53 | Y_35 | 61 | 76 | 92 | NA | NA | 0 | 0 | 0 | 1 | 1032.4485 | 1 | 3951072530749816 | 11246019139298138 | NA | NA | 0 | 0 | 0 |  | 3951072530749816 | 11246019139298138
[17 empty] | 1.3454e+17 | 2.966e+17 |  |  |  | 7.5175e+17 | 1.0772e+18 |  |  |  | 5.9409e+17 | 8.693e+17
[22 empty] | RUPTURE WEIGHTINGS |  |  |  | SUM OF MOMENT RATE | 7.2863e+17
[22 empty] | FAULT | 0.3 | TO GET OPTIMAL MSSD MOMENT RATE, SET THIS TO 1 |  | SUM, OF OPTIMAL MOMENT RATE | 2.2431e+18
[22 empty] | SECTION | 0.1 |  |  |  | 0.32483
[22 empty] | MULTIFAULT | 0.6
[26 empty] | SUM FROM MSSD_ADAPTED SOURCES WIDTH-1 | 1.609e+18
[26 empty] | SUM FROM MSSD_ADAPTED SOURCES WIDTH-2 | 1.8017e+18
[26 empty] | Catalog | Moment Rate | Optimal Moment Rate | W
[26 empty] | Direct MSSD | 1.4804e+18 | 2.2431e+18 | 1
[26 empty] | Adapted, Length Limited W | 1.609e+18 | 1.8017e+18 | 2
[26 empty] | Adapted, Crust Limited W | 1.8017e+18 |  | 2

## HangingWall-Flexure
Parameters for alpha | [7 empty] | Parameters for hanging wall maximum deflection
Min Thickness of elastic crust (m) | Thickness of elastic crust (m) | Max Thickness of elastic crust (m) | Youngs Modulus | Poisson's Ratio | Density of crust | Gravity | Basin | Height of escarpment (m) | Thickness of sediments (m) | Total throw (m) min | Total throw (m) | Total throw upper (m) | Upthrow/Downthrow Ratio | Number of intrabasinal faults | Maximum hanging wall deflection | Number of intrabasinal faults
19000 |  |  | 13000000000 | 0.25 | 2950 | 9.8 | Magadi | 1400 | 3600 |  | 5000 |  | 0.2 |  | 4000
25000 |  |  | 5000000000 | 0.25 | 2950 | 9.8 | Natron | 600 | 1600 |  | 2200 |  | 0.2 |  | 1760
32500 |  |  | 3000000000 | 0.25 | 2815.7143 | 9.8 | North Basin | 1500 | 5200 |  | 6700
32000 | 35000 | 38000 |  | 0.25 |  | 9.8 | Central Basin
32000 | 35000 | 38000 |  | 0.25 |  | 9.8 | South Basin
32000 | 35000 | 38000 | 3000000000 | 0.25 | 2815.7143 | 9.8 | Makanjira-East | 400 | 70 | 330 | 470 | 610 | 0.2 | 4 | 376
32000 | 35000 | 38000 | 3000000000 | 0.25 | 2815.7143 | 9.8 | Makanjira-West | 850 | 300 | 800 | 1150 | 1500 | 0.2 | 4 | 920 | 4
32000 | 35000 | 38000 | 3000000000 | 0.25 | 2815.7143 | 9.8 | Zomba | 300 | 50 | 235 | 350 | 465 | 0.2 | 5 | 280 | 3
32000 | 35000 | 38000 | 3000000000 | 0.25 | 2815.7143 | 9.8 | Shire | 750 | 900 | 1100 | 1650 | 2200 | 0.2 | 5 | 1320 | 5
Values reported by Shillington et al 2020 (Table 1)
MCS Profile | Extension from flexure | Extension from flexure (km)
MCS248 | 4.33 | 1.3
| 3.45 | 1.03
| 2.91 | 0.87
| 2.55 | 0.77
MCS002 | 4.25 | 1.7
| 3.45 | 1.38
| 2.95 | 1.18
| 2.61 | 1.04
MCS102 | 6.58 | 1.97
| 5.48 | 1.63
| 4.7 | 1.41
| 4.19 | 1.26
Median | 3.82 | 1.28
Lower Error | 1.27 | 0.51
Upper Error | 2.76 | 0.69
Observed Exension | Subseismic correction
1.6 | 0.48 | 1.2 | 3.28
2.4 | 0.72 | 1.8 | 4.92
Note on AG1: Jack Williams: Using min values of fault throw and elastic crust 45 km thick
Note on I3: Jack Williams Graben used in Muirhead et al 2016 to test and validate script
Note on I4: Jack Williams: Graben used in Muirhead et al 2016 to test and validate script
Note on F5: Jack Williams: Equals arthimetric mean from crustal density profile used in Fagereng 2013
Note on X5: Jack Williams: From dating of Rungwe Province volcanics (Ebinger et al 1989)
Note on F8: Jack Williams: Equals arthimetric mean from crustal density profile used in Fagereng 2013
Note on F9: Jack Williams: Equals arthimetric mean from crustal density profile used in Fagereng 2013
Note on X9: Jack Williams: Based on the age of the Chiwondo Beds, that the Middle Shire sediments resemble (Dulanya et al 2017)
Note on F10: Jack Williams: Equals arthimetric mean from crustal density profile used in Fagereng 2013
Note on X10: Jack Williams: Based on the age of the Chiwondo Beds, that the Middle Shire sediments resemble (Dulanya et al 2017)
Note on F11: Jack Williams: Equals arthimetric mean from crustal density profile used in Fagereng 2013
Note on X11: Jack Williams: Based on the age of the Chiwondo Beds, that the Middle Shire sediments resemble (Dulanya et al 2017)