## inputs
| Parameters for alpha | [7 empty] | Parameters for hanging wall maximum deflection |  |  |  |  | Parameters for strain calc | Hanging wall correction factor correction
Basin | Te (m) | Te +/- (m) | E (Pa) | E +/- (Pa) | v | Rho (kg/m^3) | Rho +/- (kg/m^3) | g (m/s^2) | Total throw (m) | Total throw u+/- (m) | Upthrow/Downthrow Ratio | Maximum hanging wall deflection | Deflection +/- | Basin Width (km) | Extension lake intratift faults (km) | Extension lake intratift faults uncertainity (km) | Subseismic correction (m) | Onshore fault extension (km) | Tota intrafault extension (km) | Tota intrafault extension uncertainity (km) | HW flexural strain lower | HW flexural strain intermediate | HW flexural strain upper | HW flexure lower (m) | HW flexure intermediate (m) | HW flexure upper (m) | c_hwf | c_hwf min | c_hwf max
Magadi | 19000 | 0 | 5000000000 | 0 | 0.25 | 2950 | 0 | 9.8 | 5000 | 0 | 0.2 | 4000 | 0 | 50 | 1 | 1 |  |  | 1 |  | 2.7384 | 2.7384 | 2.7384 | 1369.2021 | 1369.2021 | 1369.2021
Natron | 25000 | 0 | 5000000000 | 0 | 0.25 | 2950 | 0 | 9.8 | 2200 | 0 | 0.2 | 1760 | 0 | 50 |  |  |  |  | 1 |  | 1.119 | 1.119 | 1.119 | 559.481 | 559.481 | 559.481
North Basin | 38000 | 3000 | 3000000000 | 1500000000 | 0.25 | 2815.7143 | 26.2782 | 9.8 | 6400 | 400 | 0.2 | 5120 | 320 | 60 | 2 | 0.4 | 2.6 | 1.5 | 4.1 | 0.82 | 2.1205 | 3.3441 | 5.7254 | 1272.2987 | 2006.4503 | 3435.2553 | 1.3488 | 1.9584 | 5
Central Basin | 38000 | 3000 | 3000000000 | 1500000000 | 0.25 | 2815.7143 | 26.2782 | 9.8 | 6300 | 500 | 0.2 | 5040 | 400 | 50 | 2 | 0.4 | 2.6 | 0.4 | 3 | 0.6 | 2.011 | 3.3265 | 6.0866 | 1005.4983 | 1663.2642 | 3043.287 | 1.3875 | 2.2443 | 5
South Basin | 38000 | 3000 | 3000000000 | 1500000000 | 0.25 | 2815.7143 | 26.2782 | 9.8 | 3000 | 1500 | 0.2 | 2400 | 1200 | 70 | 1 | 0.4 | 1.3 | 0.875 | 2.175 | 0.87 | 0.52458 | 1.5076 | 3.4785 | 367.2029 | 1055.3105 | 2434.9783 | 1.1371 | 1.9425 | 5
Makanjira-East | 35000 | 3000 | 3000000000 | 1500000000 | 0.25 | 2807.8125 | 7.9018 | 9.8 | 470 | 140 | 0.2 | 376 | 112 | 90 | [6 empty] | 0.34315 | 0.61278 | 1.0739 | 308.8368 | 551.5028 | 966.4877 | 1 | 1 | 1
Makanjira-West | 35000 | 3000 | 3000000000 | 1500000000 | 0.25 | 2807.8125 | 7.9018 | 9.8 | 920 | 190 | 0.2 | 736 | 152 | 90 | [6 empty] | 0.34315 | 0.61278 | 1.0739 | 308.8368 | 551.5028 | 966.4877 | 1 | 1 | 1
Zomba | 35000 | 3000 | 3000000000 | 1500000000 | 0.25 | 2807.8125 | 7.9018 | 9.8 | 350 | 115 | 0.2 | 280 | 92 | 60 | [6 empty] | 0.085145 | 0.18795 | 0.39997 | 51.0871 | 112.7721 | 239.9847 | 1 | 1 | 1
Lower Shire | 35000 | 3000 | 3000000000 | 1500000000 | 0.25 | 2807.8125 | 7.9018 | 9.8 | 815 | 250 | 0.2 | 652 | 200 | 40 | [6 empty] | 0.19247 | 0.43878 | 1.0257 | 76.9898 | 175.51 | 410.2808 | 1 | 1 | 1
Lower Shire EARS and Karoo | 35000 | 3000 | 3000000000 | 1500000000 | 0.25 | 2807.8125 | 7.9018 | 9.8 | 1815 | 250 | 0.2 | 1452 | 200 | 40 | [6 empty] | 0.53314 | 0.97715 | 1.9888 | 213.2549 | 390.8598 | 795.5209
Values reported by Shillington et al 2020 (Table 1)
MCS Profile | Extension from flexure | Extension from flexure (km)
MCS248 | 4.33 | 1.3
| 3.45 | 1.03
| 2.91 | 0.87
| 2.55 | 0.77
MCS002 | 4.25 | 1.7
| 3.45 | 1.38
| 2.95 | 1.18
| 2.61 | 1.04
MCS102 | 6.58 | 1.97
| 5.48 | 1.63
| 4.7 | 1.41
| 4.19 | 1.26
Median | 3.82 | 1.28
Lower Error | 1.27 | 0.51
Upper Error | 2.76 | 0.69
Note on G2: [Threaded comment] Your version of Excel allows you to read this threaded comment; however, any edits to it will get removed if the file is opened in a newer version of Excel. Learn more: https://go.microsoft.com/fwlink/?linkid=870924 Comment: Varies with assumptions on Te
Note on H2: [Threaded comment] Your version of Excel allows you to read this threaded comment; however, any edits to it will get removed if the file is opened in a newer version of Excel. Learn more: https://go.microsoft.com/fwlink/?linkid=870924 Comment: Varies with assumptions on Te
Note on A3: Jack Williams Graben used in Muirhead et al 2016 to test and validate script
Note on A4: Jack Williams: Graben used in Muirhead et al 2016 to test and validate script
Note on J5: [Threaded comment] Your version of Excel allows you to read this threaded comment; however, any edits to it will get removed if the file is opened in a newer version of Excel. Learn more: https://go.microsoft.com/fwlink/?linkid=870924 Comment: Accardo et al (2018)
Note on J6: [Threaded comment] Your version of Excel allows you to read this threaded comment; however, any edits to it will get removed if the file is opened in a newer version of Excel. Learn more: https://go.microsoft.com/fwlink/?linkid=870924 Comment: Accardo et al (2018)
Note on J7: [Threaded comment] Your version of Excel allows you to read this threaded comment; however, any edits to it will get removed if the file is opened in a newer version of Excel. Learn more: https://go.microsoft.com/fwlink/?linkid=870924 Comment: 500 m height of Metangula escarpment, 500 m water depth, and ~2 km thick synrift sediments, which locally reach 4 km thick (Scholz et al 2020)
Note on J8: [Threaded comment] Your version of Excel allows you to read this threaded comment; however, any edits to it will get removed if the file is opened in a newer version of Excel. Learn more: https://go.microsoft.com/fwlink/?linkid=870924 Comment: See Table1 in Appendix A for measurements

## dist2bf
id | basin | f_name | dist2bf | Var1 | Var2 | Var3
400 | North Basin | Katesula-1 | 49.1237 | 2.4894 | 3.5484 | 4.8255
394 | North Basin | Wovwe-1 | 50.8455 | 2.4334 | 3.4147 | 4.4882
393 | North Basin | Sabi-1 | 58.1456 | 2.2058 | 2.9185 | 3.3595
410 | North Basin | North Basin Fault 8 | 13.1842 | 1.7901 | 3.1747 | 6.6898
409 | North Basin | North Basin Fault 2 | 16.4661 | 2.0456 | 3.5758 | 7.3324
408 | North Basin | North Basin Fault 1 | 11.8729 | 1.6932 | 3.017 | 6.4136
412 | North Basin | North Basin Fault 14a | 25.9245 | 2.5668 | 4.2569 | 7.8897
419 | North Basin | North Basin Fault 12 | 30.1343 | 2.6575 | 4.3069 | 7.6291
417 | North Basin | North Basin Fault 15a | 36.3691 | 2.6959 | 4.2103 | 6.9272
415 | North Basin | North Basin Fault 4a | 29.7164 | 2.6575 | 4.3069 | 7.6291
407 | North Basin | St Mary | 41.7763 | 2.6406 | 3.962 | 6.0051
403 | North Basin | Kaporo-2 | 44.1963 | 2.6057 | 3.8546 | 5.6728
411 | North Basin | North Basin Fault 9a | 22.5084 | 2.4582 | 4.1448 | 7.9323
392 | North Basin | South Karonga-1 | 60.1527 | 2.1341 | 2.7731 | 3.059
397 | North Basin | Wovwe-2 | 50.2721 | 2.462 | 3.4822 | 4.6564
398 | North Basin | Mbiri-1 | 46.0112 | 2.5637 | 3.7379 | 5.3351
404 | North Basin | Karonga-1 | 42.0647 | 2.6406 | 3.962 | 6.0051
375 | Central Basin | Central Basin Fault 1 | 29.4069 | 2.5522 | 4.2368 | 7.713
376 | Central Basin | Central Basin Fault 3 | 24.1338 | 2.4153 | 4.1245 | 7.9348
377 | Central Basin | Central Basin Fault 2 | 8.4389 | 1.201 | 2.219 | 4.9563
378 | Central Basin | Central Basin Fault 5 | 19.6136 | 2.2335 | 3.8963 | 7.8101
379 | Central Basin | Central Basin Fault 27 | 34.0071 | 2.6049 | 4.1956 | 7.1934
380 | Central Basin | Central Basin Fault 6 | 28.4963 | 2.5321 | 4.2278 | 7.785
381 | Central Basin | Central Basin Fault 7 | 18.9797 | 2.1769 | 3.8171 | 7.7271
382 | Central Basin | Central Basin Fault 8 | 15.2489 | 1.9006 | 3.3997 | 7.1477
383 | Central Basin | Central Basin Fault 11 | 9.5944 | 1.4314 | 2.6213 | 5.7587
384 | Central Basin | Central Basin Fault 19 | 26.3227 | 2.4812 | 4.1904 | 7.8897
385 | Central Basin | Central Basin Fault 20 | 18.4818 | 2.1154 | 3.7282 | 7.6207
386 | Central Basin | Lipichili | 17.8007 | 2.1154 | 3.7282 | 7.6207
387 | Central Basin | Lipichili North | 13.8235 | 1.8183 | 3.2682 | 6.934
388 | Central Basin | Lipichili South | 13.633 | 1.8183 | 3.2682 | 6.934
389 | Central Basin | Central Basin Fault 23 | 5.2096 | 0.8052 | 1.507 | 3.4471
391 | Central Basin | Central Basin Fault 25 | 42.8694 | 2.5366 | 3.8485 | 5.8399
335 | South Basin | Cassimo | -8 | 0.3702 | 1.2482 | 3.8109
336 | South Basin | Leopard Bay-1 | 28.3044 | 0.65485 | 2.0133 | 5.1519
339 | South Basin | Liwaladzi | 48.4899 | 0.6289 | 1.6937 | 3.3057
340 | South Basin | Sani | 42.7555 | 0.65602 | 1.8326 | 3.8646
341 | South Basin | Nkhotakota | 46.7374 | 0.6351 | 1.7233 | 3.4181
342 | South Basin | Chombo | 45.9934 | 0.64093 | 1.7521 | 3.5305
343 | South Basin | Kaungozi | 51.393 | 0.60834 | 1.6006 | 2.9702
344 | South Basin | Phirilanyama-1 | 55.5678 | 0.56873 | 1.4358 | 2.4294
346 | South Basin | Chilingali | 54.0084 | 0.58526 | 1.5028 | 2.6419
347 | South Basin | South Basin Fault 2a | 31.8688 | 0.67058 | 2.0134 | 4.9166
349 | South Basin | South Basin Fault 11a | 24.4767 | 0.62464 | 1.964 | 5.251
359 | South Basin | South Basin Fault 7a | 28.8453 | 0.66005 | 2.0175 | 5.1042
361 | South Basin | South Basin Fault 12a | 16.6659 | 0.5299 | 1.7282 | 4.9564
364 | South Basin | South Basin Fault 10 | 11.476 | 0.39754 | 1.3343 | 4.0392
365 | South Basin | South Basin Fault 14 | 19.3705 | 0.56298 | 1.8177 | 5.1135
331 | Makanjira-East | Cape Maclear | 50.4449 | 0.46306 | 0.83821 | 1.403
334 | Makanjira-East | Makanjira | 89.4 | 0.073703 | 0.10679 | 0.14372
333 | Makanjira-East | Malombe | 65.9 | 0.41756 | 0.79132 | 1.5228
322 | Makanjira-East | Tsikulamowa | 9.3678 | 0.2255 | 0.35917 | 0.59533
325 | Makanjira-East | Bwanwie | 28.4666 | 0.38962 | 0.68016 | 1.1045
324 | Makanjira-East | Chiloli | 74.0932 | 0.34512 | 0.66623 | 1.3757
323 | Makanjira-East | Liwonde National Park | 66.8457 | 0.41068 | 0.78045 | 1.5162
326 | Makanjira-East | Bwanje | 19.6264 | 0.33297 | 0.57342 | 0.9641
329 | Makanjira-East | Bilila-Mtakataka-1 | 20.75 | 0.34096 | 0.58863 | 0.98541
317 | Zomba | Mtsimukwe | 33.6332 | 0.10839 | 0.23934 | 0.49704
316 | Zomba | Mlungusi | 27.4096 | 0.10585 | 0.24479 | 0.55763
315 | Zomba | Liwawadzi | 25.6935 | 0.1049 | 0.24412 | 0.56297
314 | Zomba | Chingale Step | 9.0785 | 0.057415 | 0.14675 | 0.40495
319 | Zomba | Lisungwe-2 | 42.7238 | 0.10347 | 0.21371 | 0.38642
321 | Zomba | Wamkurumadzi-2 | 57.3 | 0.085222 | 0.15538 | 0.21209
308 | Lower Shire | Elephant Marsh | 6.9871 | 0.1129 | 0.28217 | 0.77959
307 | Lower Shire | Mtumba | 9.5995 | 0.14953 | 0.36834 | 0.99064
303 | Lower Shire | Panga-1 | 33.3449 | 0.26069 | 0.56135 | 1.1627
304 | Lower Shire | Panga-2 | 32.8152 | 0.26069 | 0.56135 | 1.1627
305 | Lower Shire | Panga-3 | 34.9286 | 0.26024 | 0.55267 | 1.113
306 | Lower Shire | Panga-4 | 34.9931 | 0.26024 | 0.55267 | 1.113